## instructions
General Instructions
The Ariadne data template is structured in a modular way by defining variable categories on the "variable_definitions" tab. The categories allow to identify those variables from the full set that can be reported by a particular model by only ticking the relevant categories in the category filter on the "variable_definitions" tab. For example, for an energy-only model that accounts only for CO2 emissions, the categories "emissions (non-CO2)" can be unselected from the categories to show only the relevant set of variables.
We understand that time and/or resource constraints can make completion of data requests difficult. In case of time constraints for providing scenario data to this call, please take into account the ranking of importance (Tier 1/2/3). The Tier 1 variables define a core set of information that should be supplied by all full-system models so that a scenario can be assessed in a meaningful way. Tier 2 variables are particularly important for enabling more specific sectoral analyses and should be comprehensively reported by relevant sector models, and if possible also full system models. Tier 3 variables are of broader interest, but of somewhat lower priority. Please note that the list of variables and its allocation are preliminay and may change through the process.
Due to the number of modeling teams and the amount of data collected, we will be unable to process any data templates that do not comply with the following instructions:
1. You must report data for 2010, 2015, 2020, 2025, 2030, ..., 2050 etc. We can also accept data for intermediate or later future years (e.g., 2035), but note that these may not be taken into account in the analysis, because of lack of comparability between scenarios. You should also provide data for a base year, if your base year is not 2010.
2. Do not change any variable names or add any new variable names as these will not be accepted by the automated database system that the data will be submitted to. Send any suggestions for additional variables to the coordination team (strefler@pik-potsdam.de; dsoergel@pik-potsdam.de; luderer@pik-potsdam.de)
3. If you cover the entire EU, or all of Europe, please also submit an aggreagte data set for "EU27_GBR", "EU27_GBR_NOR_CHE" or "Europe_excl_DEU". If your model has global coverage, please submit a global data set with the region identifier "World" (capitalization is important) in addition to your model regions.
4. Please submit all time-series data for all regions and scenarios on either a single "data" worksheet or, e.g. if you exceed the Excel row limitation, use multiple sheets which have to start with "data" (e.g., "data2", "data3"). There are many fields that a model may not produce, for example, only a subset of models break out offshore wind. In this case, do not fill in the row with a zero, but either write "N/A" into the field or do not include the variable in your submission at all.
Data should be submitted to the following database which requires regristration prior to submission:
Ariadne Scenario Explorer | https://data.ene.iiasa.ac.at/ariadne (TBC)
If you have questions or comments about the template, please contact the coordination team (strefler@pik-potsdam.de; dsoergel@pik-potsdam.de; luderer@pik-potsdam.de; huppmann@iiasa.ac.at). If possible, please send your questions to all four at once.
Tab | Notes/Instructions
variable_definitions | This tab provides definitions and reporting conventions for each variable in the data template, as well as the category of each variable. A three-tiered approach has been used to rank variables by importance: The Tier 1 variables define a core set of information that should be supplied by all models to the extent that they are represented in the model so that a scenario can be assessed in a meaningful way. Tier 2 variables are additional variables are particularly important for enabling more specific sectoral analyses and should be comprehensively reported by relevant sector models, and if possible also full system models. Tier 3 variables are of broader interest, but of somewhat lower priority.
data | On this tab (currently empty beyond the header row) you provide numerical scenario results as time series. Data should be reported for each region in your model and each scenario you are submitting. The order of variables is completely arbitrary on this tab, but please be sure to fill in the model, region, and scenario for each row on this tab. It is important that the same spelling and capitalization of model names are used as during the model registration (=email to Daniel Huppmann with the model name). The same holds true for region names - please use the exact same spelling as in the regions tab included in this table. For the spelling of the scenario name, please refer back to the scenario protocol. There may be categories of data that are not available in your model, please mark these rows with N/A or omit the variables altogether. Please fill in data for any historical years included in your model. For example, if the base year is 2004, you should add a column for 2004.
comments | On this tab, you should fill in any information you think is necessary for understanding your scenario data. In particular, if you have to deviate from the variable definition provided, you should note your definition here. For example, if your model uses a different sectoral aggregations than the ones described on the variable definitions tab, please document these deviations by including a comment for this specific variable.

## regions
| Name | Definition bzw. Synonym in der Datenbank
Europäische Länder | Belgien | BEL
| Bulgarien | BGR
| Dänemark | DNK
| Deutschland | DEU
| Estland | EST
| Finnland | FIN
| Frankreich | FRA
| Griechenland | GRC
| Irland | IRL
| Italien | ITA
| Kroatien | HRV
| Lettland | LVA
| Litauen | LTU
| Luxemburg | LUX
| Malta | MLT
| Niederlande | NLD
| Österreich | AUT
| Polen | POL
| Portugal | PRT
| Rumänien | ROU
| Schweden | SWE
| Slowakei | SVK
| Slowenien | SVN
| Spanien | ESP
| Tschechien | CZE
| Ungarn | HUN
| Zypern | CYP
| Vereinigtes Königreich | GBR
| Norwegen | NOR
| Schweiz | CHE
Europäische Regionen | EU_East | Polen, Tschechien, Slowakei, Estland, Lettland, Litauen
| EU_SouthEast | Bulgarien, Kroatien, Ungarn, Rumänien, Slowenien
| EU_South | Zypern, Griechenland, Italien, Malta
| EU_SouthWest | Spanien, Portugal
| EU_West | Österreich, Belgien, Luxemburg, Niederlande, Frankreich
| EU_Scand | Aland Islands, Dänemark, Faröer Inseln, Finnland, Schweden
| GBR_IRL | Gibraltar, Guernsey, Irland, Isle of Man, Jersey, UK
| EFTA | Grönland, Island, Lichtenstein, Norwegen, Schweiz, Svalbard and Jan Mayen
| Non-EU-Europe_South | Albanien, Andorra, Bosnien und Herzegovina, Vatikanstaat, Nordmazedonien, Monaco, Montenegro, San Marino, Serbien, Türkei
| EU27_GBR | EU27 + UK
| EU27_GBR_NOR_CHE | EU27 + UK + Norwegen + Schweiz
| Europa (EU + Nicht-EU) ohne Deutschland | Europe_excl_DEU: Albanien, Andorra, Belgien, Bosnien und Herzegowina, Bulgarien, Dänemark, Estland, Finnland, Frankreich, Griechenland, Irland, Island, Italien, Kasachstan, Kosovo, Kroatien, Lettland, Liechtenstein, Litauen, Luxemburg, Malta, Republik Moldau, Monaco, Montenegro, Niederlande, Nordmazedonien, Norwegen, Österreich, Polen, Portugal, Rumänien, Russland, San Marino, Schweden, Schweiz, Serbien, Slowakei, Slowenien, Spanien, Tschechien, Türkei, Ukraine, Ungarn, Vatikanstadt, Vereinigtes Königreich, Weißrussland
Einzelne Länder außerhalb Europas | China (inkl. Hongkong, Macao, Taiwan) | CHN_HKG_MAC_TWN
| Indien | IND
| Japan | JPN
| USA | USA
Regionen außerhalb Europas | CAN_NZL_AUS | Kanada, Neuseeland, Australien, Heard Island & McDonald Islands, Saint Pierre & Miquelon
Lateinamerika
Mittlerer Osten und Nordafrika
Südostasien
| Reforming_economies | Armenien, Aserbaidschan, Belarus, Georgien, Kasachstan, Kirgistan, Moldova, Russland, Tadschikistan, Turkmenistan, Ukraine, Usbekistan
SubSaharaAfrica
Deutschland (Bundesländer) | Baden-Württemberg | BW
| Bayern | BY
| Berlin | BE
| Brandenburg | BB
| Bremen | HB
| Hamburg | HH
| Hessen | HE
| Mecklenburg-Vorpommern | MV
| Niedersachsen | NI
| Nordrhein-Westfalen | NW
| Rheinland-Pfalz | RP
| Saarland | SL
| Sachsen | SN
| Sachsen-Anhalt | ST
| Schleswig-Holstein | SH
| Thüringen | TH
Deutschland (REMod-Regionen) | Schleswig-Holstein, Hamburg und Mecklenburg-Vorpommern | SH_HH_MV_REMod
| Niedersachsen und Bremen | NI_HB_REMod
| Berlin und Brandenburg | BE_BB_REMod
| Nordrhein-Westfalen (REMod) | NW_REMod
| Hessen (REMod) | HE_REMod
| Sachsen-Anhalt und Thüringen | ST_TH_REMod
| Sachsen (REMod) | SN_REMod
| Rheinland-Pfalz und Saarland | RP_SL_REMod
| Baden-Württemberg (REMod) | BW_REMod
| Bayern (REMod) | BY_REMod

## variable_definitions
Tier | Category | Variable | Unit | Definition
1 | carbon management | Carbon Management¦Carbon Capture | Mt CO2/yr | total carbon dioxide emissions captured
1 | carbon management | Carbon Management¦Carbon Capture¦Biomass | Mt CO2/yr | total carbon dioxide emissions captured from bioenergy use
1 | carbon management | Carbon Management¦Carbon Capture¦Fossil | Mt CO2/yr | total carbon dioxide emissions captured from fossil fuel use
1 | carbon management | Carbon Management¦Carbon Capture¦Industrial Processes | Mt CO2/yr | total carbon dioxide emissions captured from industrial processes (e.g., cement production, but not from fossil fuel burning) use
1 | carbon management | Carbon Management¦Carbon Capture¦Direct Air Capture | Mt CO2/yr | total carbon dioxide emissions captured through direct air capture
2 | carbon management | Carbon Management¦Carbon Capture¦Biomass¦Energy¦Demand¦Industry | Mt CO2/yr | total carbon dioxide emissions captured from bioenergy use in industry (IPCC category 1A2)
2 | carbon management | Carbon Management¦Carbon Capture¦Biomass¦Energy¦Supply | Mt CO2/yr | total carbon dioxide emissions captured from bioenergy use
2 | carbon management | Carbon Management¦Carbon Capture¦Biomass¦Energy¦Supply¦Electricity | Mt CO2/yr | total carbon dioxide emissions captured from bioenergy use in electricity production (part of IPCC category 1A1a)
2 | carbon management | Carbon Management¦Carbon Capture¦Biomass¦Energy¦Supply¦Gases | Mt CO2/yr | total carbon dioxide emissions captured from bioenergy use in gaseous fuel production, excl. hydrogen (part of IPCC category 1A)
2 | carbon management | Carbon Management¦Carbon Capture¦Biomass¦Energy¦Supply¦Hydrogen | Mt CO2/yr | total carbon dioxide emissions captured from bioenergy use in hydrogen production (part of IPCC category 1A)
2 | carbon management | Carbon Management¦Carbon Capture¦Biomass¦Energy¦Supply¦Liquids | Mt CO2/yr | total carbon dioxide emissions captured from bioenergy use in liquid fuel production (part of IPCC category 1A)
2 | carbon management | Carbon Management¦Carbon Capture¦Biomass¦Energy¦Supply¦Other | Mt CO2/yr | total carbon dioxide emissions captured from bioenergy use in other energy supply (part of IPCC category 1A)
2 | carbon management | Carbon Management¦Carbon Capture¦Fossil¦Energy¦Demand¦Industry | Mt CO2/yr | total carbon dioxide emissions captured from fossil fuel use in industry (IPCC category 1A2)
2 | carbon management | Carbon Management¦Carbon Capture¦Fossil¦Energy¦Supply | Mt CO2/yr | total carbon dioxide emissions captured from fossil fuel use in energy supply (IPCC category 1A)
2 | carbon management | Carbon Management¦Carbon Capture¦Fossil¦Energy¦Supply¦Electricity | Mt CO2/yr | total carbon dioxide emissions captured from fossil fuel use in electricity production (part of IPCC category 1A1a)
2 | carbon management | Carbon Management¦Carbon Capture¦Fossil¦Energy¦Supply¦Gases | Mt CO2/yr | total carbon dioxide emissions captured from fossil fuel use in gaseous fuel production, excl. hydrogen (part of IPCC category 1A)
2 | carbon management | Carbon Management¦Carbon Capture¦Fossil¦Energy¦Supply¦Hydrogen | Mt CO2/yr | total carbon dioxide emissions captured from fossil fuel use in hydrogen production (part of IPCC category 1A)
2 | carbon management | Carbon Management¦Carbon Capture¦Fossil¦Energy¦Supply¦Liquids | Mt CO2/yr | total carbon dioxide emissions captured from fossil fuel use in liquid fuel production (part of IPCC category 1A)
2 | carbon management | Carbon Management¦Carbon Capture¦Fossil¦Energy¦Supply¦Other | Mt CO2/yr | total carbon dioxide emissions captured from fossil fuel use in other energy supply (part of IPCC category 1A)
1 | carbon management | Carbon Management¦Carbon Capture and Usage | Mt CO2/yr | total carbon dioxide captured and used (e.g. as feedstock in industry or for synthetic fuels)
1 | carbon management | Carbon Management¦Carbon Capture and Storage | Mt CO2/yr | total carbon dioxide captured and stored in geological deposits (e.g. in depleted oil and gas fields, unmined coal seams, saline aquifers) and the deep ocean, stored amounts should be reported as positive numbers
2 | carbon management | Carbon Sequestration | Mt CO2/yr | total carbon dioxide sequestered
2 | carbon management | Carbon Sequestration¦BECCS | Mt CO2/yr | total carbon dioxide sequestered through bioenergy with CCS, i.e. the share of stored carbon dioxide emissions captured from bioenergy use
2 | carbon management | Carbon Sequestration¦DACCS | Mt CO2/yr | total carbon dioxide sequestered through direct air capture with CCS, i.e. the share of stored carbon dioxide emissions captured through direct air capture
2 | carbon management | Carbon Sequestration¦Enhanced Weathering | Mt CO2/yr | total carbon dioxide sequestered through enhanced weathering
2 | carbon management | Carbon Sequestration¦Land Use | Mt CO2/yr | total carbon dioxide sequestered through land-based sinks (e.g., afforestation, soil carbon enhancement, biochar)
2 | carbon management | Carbon Sequestration¦Land Use¦Afforestation | Mt CO2/yr | total carbon dioxide sequestered through afforestation
2 | carbon management | Carbon Sequestration¦Land Use¦Biochar | Mt CO2/yr | total carbon dioxide sequestered through biochar
2 | carbon management | Carbon Sequestration¦Land Use¦Soil Carbon Management | Mt CO2/yr | total carbon dioxide sequestered through soil carbon management techniques
2 | carbon management | Carbon Sequestration¦Other | Mt CO2/yr | total carbon dioxide sequestered through other techniques (please provide a definition of other sources in this category in the 'comments' tab)
1 | demography | Population | million | Total population
3 | demography | Population¦Rural | million | Total population living in rural areas
3 | demography | Population¦Urban | million | Total population living in urban areas
3 | demography | Population¦Working Age | million | Total working age population (age 15-65 years)
1 | economy | Consumption | billion €2020/yr | total consumption of all goods, by all consumers in a region
1 | economy | GDP¦MER | billion €2020/yr | GDP at market exchange rate
3 | economy | GDP¦PPP | billion €2020/yr | GDP converted to International $ using purchasing power parity (PPP)
2 | economy | Value Added¦Agriculture | billion €2020/yr | value added of the agricultural sector
2 | economy | Value Added¦Commercial | billion €2020/yr | value added of the commercial sector
2 | economy | Value Added¦Industry | billion €2020/yr | value added of the industry sector
2 | economy | Capital Formation | billion €2020/yr | net additions to the physical capital stock
3 | economy | Expenditure¦government | billion €2020/yr | total government expenditure
3 | economy | Expenditure¦household | billion €2020/yr | Total household expenditure
3 | economy | Export | billion €2020/yr | total exports measured in monetary quantities.
3 | economy | Import | billion €2020/yr | total imports measured in monetary quantities.
2 | economy | Capital Stock | billion €2020/yr | Macroeconomic capital stock
3 | economy | Capital Stock¦Residential and Commercial | billion €2020/yr | end use capital in the residential & commercial sector
3 | economy | Capital Stock¦Residential and Commercial¦Appliances and Lighting | billion €2020/yr | end use capital for appliances and lighting in the residential & commercial sector
3 | economy | Capital Stock¦Residential and Commercial¦Insulation | billion €2020/yr | end use capital for insulation in the residential & commercial sector
3 | economy | Capital Stock¦Residential and Commercial¦Space Cooling | billion €2020/yr | end use capital for space cooling in the residential & commercial sector
3 | economy | Capital Stock¦Residential and Commercial¦Space Heating | billion €2020/yr | end use capital for space heating in the residential & commercial sector
3 | economy | Capital Stock¦Residential and Commercial¦Water Heating and Cooking | billion €2020/yr | end use capital for water heating and cooking in the residential & commercial sector
3 | economy | Capital Stock¦Residential and Commercial¦Water Heating and Cooking¦Cooking | billion €2020/yr | end use capital for water heating in the residential & commercial sector
3 | economy | Capital Stock¦Residential and Commercial¦Water Heating and Cooking¦Water Heating | billion €2020/yr | end use capital for cooking in the residential & commercial sector
2 | economy | Interest Rate¦Real | % | Real interest rate or return on capital that is relevant for energy system investments
2 | economy | Value Added¦Industry¦Energy | billion €2020/yr | value added of the energy-related sectors
2 | economy | Value Added¦Industry¦Manufacturing | billion €2020/yr | value added of the manufacturing sectors
2 | economy | Value Added¦Industry¦Energy Intensive | billion €2020/yr | value added of the energy-intensive industries.
1 | emissions (CO2) | Emissions¦CO2 | Mt CO2/yr | total anthropogenic CO2 emissions, net of carbon dioxide removal
2 | emissions (CO2) | Emissions¦CO2¦ESD | Mt CO2/yr | CO2 emissions under regulation of the EU Emissions Trading System
2 | emissions (CO2) | Emissions¦CO2¦ETS | Mt CO2/yr | Fossil CO2 emissions in the Effort Sharing Decision regulation
2 | emissions (CO2) | Emissions¦CO2¦Other regulation | Mt CO2/yr | Fossil CO2 emissions in other regulation frameworks
1 | emissions (CO2) | Emissions¦CO2¦AFOLU | Mt CO2/yr | CO2 emissions from agriculture, forestry and other land use (IPCC category 3)
1 | emissions (CO2) | Emissions¦CO2¦Energy and Industrial Processes | Mt CO2/yr | Fossil CO2 emissions from energy use on supply and demand side (IPCC category 1A, 1B) and from industrial processes (IPCC categories 2A, B, C, E), net of negative emissions from Bioenergy with CCS (BECCS)
1 | emissions (CO2) | Emissions¦CO2¦Industrial Processes | Mt CO2/yr | CO2 emissions from industrial processes (IPCC categories 2A, B, C, E)
1 | emissions (CO2) | Emissions¦CO2¦Energy | Mt CO2/yr | Fossil CO2 emissions from energy use on supply and demand side (IPCC category 1A, 1B), net of negative emissions from Bioenergy with CCS (BECCS)
1 | emissions (CO2) | Emissions¦CO2¦Energy¦Demand | Mt CO2/yr | Fossil CO2 emissions from fuel combustion in industry (IPCC category 1A2), residential, commercial, institutional sectors and agriculture, forestry, fishing (AFOFI) (IPCC category 1A4a, 1A4b, 1A4c), and transportation sector (IPCC category 1A3), excluding pipeline emissions (IPCC category 1A3ei)
1 | emissions (CO2) | Emissions¦CO2¦Energy¦Demand¦AFOFI | Mt CO2/yr | Fossil CO2 emissions from fuel combustion in agriculture, forestry, fishing (AFOFI) (IPCC category 1A4c)
1 | emissions (CO2) | Emissions¦CO2¦Energy¦Demand¦Industry | Mt CO2/yr | Fossil CO2 emissions from fuel combustion in industry (IPCC category 1A2), net of negative emissions from Bioenergy with CCS (BECCS)
1 | emissions (CO2) | Emissions¦CO2¦Energy¦Demand¦Residential and Commercial | Mt CO2/yr | Fossil CO2 emissions from fuel combustion in residential, commercial, institutional sectors (IPCC category 1A4a, 1A4b)
1 | emissions (CO2) | Emissions¦CO2¦Energy¦Demand¦Commercial | Mt CO2/yr | Fossil CO2 emissions from fuel combustion in commercial and institutional sectors (IPCC category 1A4a)
1 | emissions (CO2) | Emissions¦CO2¦Energy¦Demand¦Residential | Mt CO2/yr | Fossil CO2 emissions from fuel combustion in residential (IPCC category 1A4b)
1 | emissions (CO2) | Emissions¦CO2¦Energy¦Demand¦Transportation | Mt CO2/yr | Fossil CO2 emissions from fuel combustion in transportation sector (IPCC category 1A3), excluding pipeline emissions (IPCC category 1A3ei)
1 | emissions (CO2) | Emissions¦CO2¦Energy¦Demand¦Transportation¦Freight | Mt CO2/yr | Fossil CO2 emissions from fuel combustion in freight transportation sector (part of IPCC category 1A3), excluding pipeline emissions (IPCC category 1A3ei)
1 | emissions (CO2) | Emissions¦CO2¦Energy¦Demand¦Transportation¦Passenger | Mt CO2/yr | Fossil CO2 emissions from fuel combustion in passenger transportation sector (part of IPCC category 1A3)
1 | emissions (CO2) | Emissions¦CO2¦Energy¦Demand¦Other Sector | Mt CO2/yr | Fossil CO2 emissions from fuel combustion in other energy supply sectors (please provide a definition of other sources in this category in the 'comments' tab)
1 | emissions (CO2) | Emissions¦CO2¦Energy¦Supply | Mt CO2/yr | Fossil CO2 emissions from fuel combustion and fugitive emissions from fuels: electricity and heat production and distribution (IPCC category 1A1a), other energy conversion (e.g. refineries, synfuel production, solid fuel processing, IPCC category 1Ab, 1Ac), incl. pipeline transportation (IPCC category 1A3ei), fugitive emissions from fuels (IPCC category 1B) and emissions from carbon dioxide transport and storage (IPCC category 1C), net of negative emissions from Bioenergy with CCS (BECCS)
1 | emissions (CO2) | Emissions¦CO2¦Energy¦Supply¦Electricity | Mt CO2/yr | Fossil CO2 emissions from electricity and CHP production and distribution (IPCC category 1A1ai and 1A1aii), net of negative emissions from Bioenergy with CCS (BECCS)
1 | emissions (CO2) | Emissions¦CO2¦Energy¦Supply¦Hydrogen | Mt CO2/yr | Fossil CO2 emissions from electricity and CHP production and distribution (IPCC category 1A1ai and 1A1aii), net of negative emissions from Bioenergy with CCS (BECCS)
1 | emissions (CO2) | Emissions¦CO2¦Energy¦Supply¦Gases | Mt CO2/yr | Fossil CO2 emissions from fuel combustion and fugitive emissions from fuels: gaseous fuel extraction and processing (e.g. natural gas extraction production, IPCC category 1B2b, parts of 1A1cii), net of negative emissions from Bioenergy with CCS (BECCS)
1 | emissions (CO2) | Emissions¦CO2¦Energy¦Supply¦Heat | Mt CO2/yr | Fossil CO2 emissions from heat production and distribution (IPCC category 1A1aiii), net of negative emissions from Bioenergy with CCS (BECCS)
1 | emissions (CO2) | Emissions¦CO2¦Energy¦Supply¦Liquids | Mt CO2/yr | Fossil CO2 emissions from fuel combustion and fugitive emissions from fuels: liquid fuel extraction and processing (e.g. oil production, refineries, synfuel production, IPCC category 1A1b, parts of 1A1cii, 1B2a), net of negative emissions from Bioenergy with CCS (BECCS)
1 | emissions (CO2) | Emissions¦CO2¦Energy¦Supply¦Other Sector | Mt CO2/yr | Fossil CO2 emissions from fuel combustion in other energy supply sectors (please provide a definition of other sources in this category in the 'comments' tab), net of negative emissions from Bioenergy with CCS (BECCS)
1 | emissions (CO2) | Emissions¦CO2¦Energy¦Supply¦Solids | Mt CO2/yr | Fossil CO2 emissions from fuel combustion and fugitive emissions from fuels: solid fuel extraction and processing (IPCC category 1A1ci, parts of 1A1cii, 1B1)
1 | emissions (CO2) | Emissions¦CO2¦Other | Mt CO2/yr | CO2 emissions from other sources (please provide a definition of other sources in this category in the 'comments' tab)
2 | emissions (air pollutants) | Emissions¦BC | Mt BC/yr | total emissions of black carbon
1 | emissions (GHGs) | Emissions¦CH4 | Mt CH4/yr | total CH4 emissions
2 | emissions (air pollutants) | Emissions¦CO | Mt CO/yr | total CO emissions
1 | emissions (GHGs) | Emissions¦F-Gases | Mt CO2-equiv/yr | total F-gas emissions, including sulfur hexafluoride (SF6), hydrofluorocarbons (HFCs), perfluorocarbons (PFCs) (preferably use 100-year GWPs from AR4 for aggregation of different F-gases; in case other GWPs have been used, please document this on the 'comments' tab)
1 | emissions (GHGs) | Emissions¦Kyoto Gases | Mt CO2-equiv/yr | total Kyoto GHG emissions, including CO2, CH4, N2O and F-gases (preferably use 100-year GWPs from AR4 for aggregation of different gases; in case other GWPs have been used, please document this on the 'comments' tab)
1 | emissions (GHGs) | Emissions¦Kyoto Gases¦AFOLU | Mt CO2-equiv/yr | Kyoto GHG emissions from agriculture, forestry and other land use (IPCC category 3 and 4), including CO2, CH4, N2O and F-gases (preferably use 100-year GWPs from AR4 for aggregation of different gases; in case other GWPs have been used, please document this on the 'comments' tab)
1 | emissions (GHGs) | Emissions¦Kyoto Gases¦Energy | Mt CO2-equiv/yr | Kyoto GHG emissions from energy use on supply and demand side, including fugitive emissions from fuels (IPCC category 1A, 1B), including CO2, CH4, N2O and F-gases (preferably use 100-year GWPs from AR4 for aggregation of different gases; in case other GWPs have been used, please document this on the 'comments' tab)
1 | emissions (GHGs) | Emissions¦Kyoto Gases¦Industry | Mt CO2-equiv/yr | Kyoto GHG emissions from fuel combustion in industry, and Kyoto GHG emissions from industrial processes (IPCC categories 2A, B, C, E), including CO2, CH4, N2O and F-gases (preferably use 100-year GWPs from AR4 for aggregation of different gases, net of bioenergy with CCS (BECCS); in case other GWPs have been used, please document this on the 'comments' tab)
1 | emissions (GHGs) | Emissions¦Kyoto Gases¦Industrial Processes | Mt CO2-equiv/yr | Kyoto GHG emissions from industrial processes (IPCC categories 2A, B, C, E), including CO2, CH4, N2O and F-gases (preferably use 100-year GWPs from AR4 for aggregation of different gases; in case other GWPs have been used, please document this on the 'comments' tab)
1 | emissions (GHGs) | Emissions¦Kyoto Gases¦Other | Mt CO2-equiv/yr | Kyoto GHG emissions from other sources (please provide a definition of other sources in this category in the 'comments' tab), including CO2, CH4, N2O and F-gases (preferably use 100-year GWPs from AR4 for aggregation of different gases; in case other GWPs have been used, please document this on the 'comments' tab)
2 | emissions (GHGs) | Emissions¦Kyoto Gases¦ETS | Mt CO2-equiv/yr | Kyoto GHG emissions in the ETS regulation
2 | emissions (GHGs) | Emissions¦Kyoto Gases¦ESD | Mt CO2-equiv/yr | Kyoto GHG emissions in the Effort Sharing Decision regulation
2 | emissions (GHGs) | Emissions¦Kyoto Gases¦Industry¦ETS | Mt CO2-equiv/yr | Kyoto GHG emissions from fuel combustion in industry, and Kyoto GHG emissions from industrial processes (IPCC categories 2A, B, C, E), including CO2, CH4, N2O and F-gases (preferably use 100-year GWPs from AR4 for aggregation of different gases, net of bioenergy with CCS (BECCS), in the regulation of the EU Emissions Trading System
2 | emissions (GHGs) | Emissions¦Kyoto Gases¦Industry¦ESD | Mt CO2-equiv/yr | Kyoto GHG emissions from fuel combustion in industry, and Kyoto GHG emissions from industrial processes (IPCC categories 2A, B, C, E), including CO2, CH4, N2O and F-gases (preferably use 100-year GWPs from AR4 for aggregation of different gases, net of bioenergy with CCS (BECCS), in the Effort Sharing Decision Regulation
2 | emissions (GHGs) | Emissions¦Kyoto Gases¦Industrial Processes¦ESD | Mt CO2-equiv/yr | Kyoto GHG emissions from industrial processes (IPCC categories 2A, B, C, E), including CO2, CH4, N2O and F-gases (preferably use 100-year GWPs from AR4 for aggregation of different gases, net of bioenergy with CCS (BECCS), in the regulation of the EU Emissions Trading System
2 | emissions (GHGs) | Emissions¦Kyoto Gases¦Industrial Processes¦ETS | Mt CO2-equiv/yr | Kyoto GHG emissions from industrial processes (IPCC categories 2A, B, C, E), including CO2, CH4, N2O and F-gases (preferably use 100-year GWPs from AR4 for aggregation of different gases, net of bioenergy with CCS (BECCS), in the Effort Sharing Decision Regulation
2 | emissions (GHGs) | Emissions¦Kyoto Gases¦Agriculture¦ESD | Mt CO2-equiv/yr | Kyoto GHG emissions from agriculture (IPCC category 3), in the Effort Sharing Regulation
2 | emissions (GHGs) | Emissions¦Kyoto Gases¦Waste¦ESD | Mt CO2-equiv/yr | Kyoto GHG emissions from the waste sector (IPCC category 5), in the Effort Sharing Regulation
2 | emissions (GHGs) | Emissions¦Kyoto Gases¦Demand¦Transport¦ESD | Mt CO2-equiv/yr | Kyoto GHG emissions from transportation sector (IPCC category 1A3), excluding pipeline emissions (IPCC category 1A3ei), in the Effort Sharing Regulation
2 | emissions (GHGs) | Emissions¦Kyoto Gases¦Fugitive Emissions¦ESD | Mt CO2-equiv/yr | Kyoto GHG emissions from fugitive emissions (IPCC category 1B) in the Effort Sharing Regulation
2 | emissions (GHGs) | Emissions¦Kyoto Gases¦Fugitive Emissions¦ETS | Mt CO2-equiv/yr | Kyoto GHG emissions from fugitive emissions (IPCC category 1B) in the ETS Regulation
2 | emissions (GHGs) | Emissions¦Kyoto Gases¦Fugitive Emissions | Mt CO2-equiv/yr | Kyoto GHG emissions from fugitive emissions (IPCC category 1B)
1 | emissions (GHGs) | Emissions¦N2O | kt N2O/yr | total N2O emissions
2 | emissions (air pollutants) | Emissions¦NOx | Mt NO2/yr | total NOx emissions
2 | emissions (air pollutants) | Emissions¦OC | Mt OC/yr | total organic carbon emissions
2 | emissions (air pollutants) | Emissions¦Sulfur | Mt SO2/yr | total Sulfur (SO2) emissions
3 | emissions (air pollutants) | Emissions¦BC¦AFOLU | Mt BC/yr | BC emissions from agriculture, forestry and other land use (IPCC category 3)
3 | emissions (air pollutants) | Emissions¦BC¦Energy | Mt BC/yr | BC emissions from energy use on supply and demand side, including fugitive emissions from fuels (IPCC category 1A, 1B)
3 | emissions (air pollutants) | Emissions¦BC¦Energy¦Demand¦Industry | Mt BC/yr | BC emissions from fuel combustion in industry (IPCC category 1A2)
3 | emissions (air pollutants) | Emissions¦BC¦Energy¦Demand¦Residential and Commercial | Mt BC/yr | BC emissions from fuel combustion in residential, commercial, institutional sectors and agriculture (IPCC category 1A4a, 1A4b)
3 | emissions (air pollutants) | Emissions¦BC¦Energy¦Demand¦Transportation | Mt BC/yr | BC emissions from fuel combustion in transportation sector (IPCC category 1A3), excluding pipeline emissions (IPCC category 1A3ei)
3 | emissions (air pollutants) | Emissions¦BC¦Energy¦Supply | Mt BC/yr | BC emissions from fuel combustion and fugitive emissions from fuels: electricity and heat production and distribution (IPCC category 1A1a), other energy conversion (e.g. refineries, synfuel production, solid fuel processing, IPCC category 1Ab, 1Ac), incl. pipeline transportation (IPCC category 1A3ei), fugitive emissions from fuels (IPCC category 1B) and emissions from carbon dioxide transport and storage (IPCC category 1C)
3 | emissions (air pollutants) | Emissions¦BC¦Other | Mt BC/yr | BC emissions from other sources (please provide a definition of other sources in this category in the 'comments' tab)
2 | emissions (GHGs) | Emissions¦CH4¦AFOLU | Mt CH4/yr | CH4 emissions from agriculture, forestry and other land use (IPCC category 3)
2 | emissions (GHGs) | Emissions¦CH4¦Energy | Mt CH4/yr | CH4 emissions from energy use on supply and demand side, including fugitive emissions from fuels (IPCC category 1A, 1B)
3 | emissions (GHGs) | Emissions¦CH4¦Energy¦Demand¦Industry | Mt CH4/yr | CH4 emissions from fuel combustion in industry (IPCC category 1A2)
3 | emissions (GHGs) | Emissions¦CH4¦Energy¦Demand¦Residential and Commercial | Mt CH4/yr | CH4 emissions from fuel combustion in residential, commercial, institutional sectors (IPCC category 1A4a, 1A4b)
3 | emissions (GHGs) | Emissions¦CH4¦Energy¦Demand¦Transportation | Mt CH4/yr | CH4 emissions from fuel combustion in transportation sector (IPCC category 1A3), excluding pipeline emissions (IPCC category 1A3ei)
2 | emissions (GHGs) | Emissions¦CH4¦Energy¦Supply | Mt CH4/yr | CH4 emissions from fuel combustion and fugitive emissions from fuels: electricity and heat production and distribution (IPCC category 1A1a), other energy conversion (e.g. refineries, synfuel production, solid fuel processing, IPCC category 1Ab, 1Ac), incl. pipeline transportation (IPCC category 1A3ei), fugitive emissions from fuels (IPCC category 1B) and emissions from carbon dioxide transport and storage (IPCC category 1C)
2 | emissions (GHGs) | Emissions¦CH4¦Other | Mt CH4/yr | CH4 emissions from other sources (please provide a definition of other sources in this category in the 'comments' tab)
3 | emissions (air pollutants) | Emissions¦CO¦AFOLU | Mt CO/yr | Land Use based Carbon Monoxide Emissions
3 | emissions (air pollutants) | Emissions¦CO¦Energy | Mt CO/yr | Carbon Monoxide emissions from energy use on supply and demand side, including fugitive emissions from fuels (IPCC category 1A, 1B)
3 | emissions (air pollutants) | Emissions¦CO¦Energy¦Demand¦Industry | Mt CO/yr | Carbon Monoxide Emissions from Combustion in industry (IPCC 1A2) and industrial processes (IPCC 2C1-2C5)
3 | emissions (air pollutants) | Emissions¦CO¦Energy¦Demand¦Residential and Commercial | Mt CO/yr | Carbon Monoxide Emissions from Combustion in Residential and Commercial/Institutional Sectors (IPCC 1A4A, 1A4B)
3 | emissions (air pollutants) | Emissions¦CO¦Energy¦Demand¦Transportation | Mt CO/yr | Carbon Monoxide Emissions from Combustion in Transportation Sector (IPCC category 1A3)
3 | emissions (air pollutants) | Emissions¦CO¦Energy¦Supply | Mt CO/yr | Carbon Monoxide Emissions from Extraction and Distribution of Fossil Fuels (including fugitive Emissions, IPCC category 1B); Electricity production and distribution, district heating and other energy conversion (e.g. refineries, synfuel production)
3 | emissions (air pollutants) | Emissions¦CO¦Other | Mt CO/yr | Carbon Monoxide Emissions from other energy end-use sectors that do not fit to any other category (please provide a definition of the sectors in this category in the 'comments' tab)
3 | emissions (GHGs) | Emissions¦HFC | kt HFC134a-equiv/yr | total emissions of hydrofluorocarbons (HFCs), provided as aggregate HFC134a-equivalents
2 | emissions (GHGs) | Emissions¦N2O¦AFOLU | kt N2O/yr | N2O emissions from agriculture, forestry and other land use (IPCC category 3)
2 | emissions (GHGs) | Emissions¦N2O¦Energy | kt N2O/yr | N2O emissions from energy use on supply and demand side, including fugitive emissions from fuels (IPCC category 1A, 1B)
2 | emissions (GHGs) | Emissions¦N2O¦Other | kt N2O/yr | N2O emissions from other sources (please provide a definition of other sources in this category in the 'comments' tab)
3 | emissions (air pollutants) | Emissions¦NH3 | Mt NH3/yr | total ammonium emissions
3 | emissions (air pollutants) | Emissions¦NH3¦AFOLU | Mt NH3/yr | Land Use based Ammonia Emissions
3 | emissions (air pollutants) | Emissions¦NH3¦Energy | Mt NH3/yr | Ammonia emissions from energy use on supply and demand side, including fugitive emissions from fuels (IPCC category 1A, 1B)
3 | emissions (air pollutants) | Emissions¦NH3¦Energy¦Demand¦Industry | Mt NH3/yr | Ammonia Emissions from Combustion in industry (IPCC 1A2) and industrial processes (IPCC 2C1-2C5)
3 | emissions (air pollutants) | Emissions¦NH3¦Energy¦Demand¦Residential and Commercial | Mt NH3/yr | Ammonia Emissions from Combustion in Residential and Commercial/Institutional Sectors (IPCC 1A4A, 1A4B)
3 | emissions (air pollutants) | Emissions¦NH3¦Energy¦Demand¦Transportation | Mt NH3/yr | Ammonia Emissions from Combustion in Transportation Sector (IPCC category 1A3)
3 | emissions (air pollutants) | Emissions¦NH3¦Energy¦Supply | Mt NH3/yr | Ammonia Emissions from Extraction and Distribution of Fossil Fuels (including fugitive Emissions, IPCC category 1B); Electricity production and distribution, district heating and other energy conversion (e.g. refineries, synfuel production)
3 | emissions (air pollutants) | Emissions¦NH3¦Other | Mt NH3/yr | Ammonia Emissions from other energy end-use sectors that do not fit to any other category (please provide a definition of the sectors in this category in the 'comments' tab)
3 | emissions (air pollutants) | Emissions¦NOx¦AFOLU | Mt NO2/yr | NOx emissions from agriculture, forestry and other land use (IPCC category 3)
3 | emissions (air pollutants) | Emissions¦NOx¦Energy | Mt NO2/yr | NOx emissions from energy use on supply and demand side, including fugitive emissions from fuels (IPCC category 1A, 1B)
3 | emissions (air pollutants) | Emissions¦NOx¦Energy¦Demand¦Industry | Mt NO2/yr | NOx emissions from fuel combustion in industry (IPCC category 1A2)
3 | emissions (air pollutants) | Emissions¦NOx¦Energy¦Demand¦Residential and Commercial | Mt NO2/yr | NOx emissions from fuel combustion in residential, commercial, institutional sectors (IPCC category 1A4a, 1A4b)
3 | emissions (air pollutants) | Emissions¦NOx¦Energy¦Demand¦Transportation | Mt NO2/yr | NOx emissions from fuel combustion in transportation sector (IPCC category 1A3), excluding pipeline emissions (IPCC category 1A3ei)
3 | emissions (air pollutants) | Emissions¦NOx¦Energy¦Supply | Mt NO2/yr | NOx emissions from fuel combustion and fugitive emissions from fuels: electricity and heat production and distribution (IPCC category 1A1a), other energy conversion (e.g. refineries, synfuel production, solid fuel processing, IPCC category 1Ab, 1Ac), incl. pipeline transportation (IPCC category 1A3ei), fugitive emissions from fuels (IPCC category 1B) and emissions from carbon dioxide transport and storage (IPCC category 1C)
3 | emissions (air pollutants) | Emissions¦NOx¦Other | Mt NO2/yr | NOx emissions from other sources (please provide a definition of other sources in this category in the 'comments' tab)
3 | emissions (air pollutants) | Emissions¦OC¦AFOLU | Mt OC/yr | OC emissions from agriculture, forestry and other land use (IPCC category 3)
3 | emissions (air pollutants) | Emissions¦OC¦Energy | Mt OC/yr | OC emissions from energy use on supply and demand side, including fugitive emissions from fuels (IPCC category 1A, 1B)
3 | emissions (air pollutants) | Emissions¦OC¦Energy¦Demand¦Industry | Mt OC/yr | OC emissions from fuel combustion in industry (IPCC category 1A2)
3 | emissions (air pollutants) | Emissions¦OC¦Energy¦Demand¦Residential and Commercial | Mt OC/yr | OC emissions from fuel combustion in residential, commercial, institutional sectors (IPCC category 1A4a, 1A4b)
3 | emissions (air pollutants) | Emissions¦OC¦Energy¦Demand¦Transportation | Mt OC/yr | OC emissions from fuel combustion in transportation sector (IPCC category 1A3), excluding pipeline emissions (IPCC category 1A3ei)
3 | emissions (air pollutants) | Emissions¦OC¦Energy¦Supply | Mt OC/yr | OC emissions from fuel combustion and fugitive emissions from fuels: electricity and heat production and distribution (IPCC category 1A1a), other energy conversion (e.g. refineries, synfuel production, solid fuel processing, IPCC category 1Ab, 1Ac), incl. pipeline transportation (IPCC category 1A3ei), fugitive emissions from fuels (IPCC category 1B) and emissions from carbon dioxide transport and storage (IPCC category 1C)
3 | emissions (air pollutants) | Emissions¦OC¦Other | Mt OC/yr | OC emissions from other sources (please provide a definition of other sources in this category in the 'comments' tab)
3 | emissions (GHGs) | Emissions¦PFC | kt CF4-equiv/yr | total emissions of perfluorocarbons (PFCs), provided as aggregate CF4-equivalents
3 | emissions (GHGs) | Emissions¦SF6 | kt SF6/yr | total emissions of sulfur hexafluoride (SF6)
3 | emissions (air pollutants) | Emissions¦Sulfur¦AFOLU | Mt SO2/yr | Sulfur (SO2) emissions from agriculture, forestry and other land use (IPCC category 3)
3 | emissions (air pollutants) | Emissions¦Sulfur¦Energy | Mt SO2/yr | Sulfur (SO2) emissions from energy use on supply and demand side, including fugitive emissions from fuels (IPCC category 1A, 1B)
3 | emissions (air pollutants) | Emissions¦Sulfur¦Energy¦Demand¦Industry | Mt SO2/yr | Sulfur (SO2) emissions from fuel combustion in industry (IPCC category 1A2)
3 | emissions (air pollutants) | Emissions¦Sulfur¦Energy¦Demand¦Residential and Commercial | Mt SO2/yr | Sulfur (SO2) emissions from fuel combustion in residential, commercial, institutional sectors (IPCC category 1A4a, 1A4b)
3 | emissions (air pollutants) | Emissions¦Sulfur¦Energy¦Demand¦Transportation | Mt SO2/yr | Sulfur (SO2) emissions from fuel combustion in transportation sector (IPCC category 1A3), excluding pipeline emissions (IPCC category 1A3ei)
3 | emissions (air pollutants) | Emissions¦Sulfur¦Energy¦Supply | Mt SO2/yr | Sulfur (SO2) emissions from fuel combustion and fugitive emissions from fuels: electricity and heat production and distribution (IPCC category 1A1a), other energy conversion (e.g. refineries, synfuel production, solid fuel processing, IPCC category 1Ab, 1Ac), incl. pipeline transportation (IPCC category 1A3ei), fugitive emissions from fuels (IPCC category 1B) and emissions from carbon dioxide transport and storage (IPCC category 1C)
3 | emissions (air pollutants) | Emissions¦Sulfur¦Other | Mt SO2/yr | Sulfur (SO2) emissions from other sources (please provide a definition of other sources in this category in the 'comments' tab)
3 | emissions (air pollutants) | Emissions¦VOC | Mt VOC/yr | total volatile organic compound (VOC) emissions
3 | emissions (air pollutants) | Emissions¦VOC¦AFOLU | Mt VOC/yr | Land Use based Volatile Organic Compounds Emissions
3 | emissions (air pollutants) | Emissions¦VOC¦Energy | Mt VOC/yr | Volatile Organic Compounds emissions from energy use on supply and demand side, including fugitive emissions from fuels (IPCC category 1A, 1B)
3 | emissions (air pollutants) | Emissions¦VOC¦Energy¦Demand¦Industry | Mt VOC/yr | Volatile Organic Compounds Emissions from Combustion in industry (IPCC 1A2) and industrial processes (IPCC 2C1-2C5)
3 | emissions (air pollutants) | Emissions¦VOC¦Energy¦Demand¦Residential and Commercial | Mt VOC/yr | Volatile Organic Compounds Emissions from Combustion in Residential and Commercial/Institutional Sectors (IPCC 1A4A, 1A4B)
3 | emissions (air pollutants) | Emissions¦VOC¦Energy¦Demand¦Transportation | Mt VOC/yr | Volatile Organic Compounds Emissions from Combustion in Transportation Sector (IPCC category 1A3)
3 | emissions (air pollutants) | Emissions¦VOC¦Energy¦Supply | Mt VOC/yr | Volatile Organic Compounds Emissions from Extraction and Distribution of Fossil Fuels (including fugitive Emissions, IPCC category 1B); Electricity production and distribution, district heating and other energy conversion (e.g. refineries, synfuel production)
3 | emissions (air pollutants) | Emissions¦VOC¦Other | Mt VOC/yr | Volatile Organic Compounds Emissions from other energy end-use sectors that do not fit to any other category (please provide a definition of the sectors in this category in the 'comments' tab)
2 | economy | Employment | million | Number of employed inhabitants (based on ILO classification)
3 | economy | Unemployment | Million | Number of unemployed inhabitants (based on ILO classification)
3 | economy | Unemployment¦Rate | % | Fraction of unemployed inhabitants (based on ILO classification)
3 | economy | Employment¦Agriculture | Million | Number of employed inhabitants (payrolls) in agriculture (based on ILO classification)
3 | economy | Employment¦Industry | Million | Number of employed inhabitants (payrolls) in industry (based on ILO classification)
3 | economy | Employment¦Industry¦Energy | Million | Number of employed inhabitants (payrolls) in energy related industries (based on ILO classification)
3 | economy | Employment¦Industry¦Energy Intensive | Million | Number of employed inhabitants (payrolls) in energy-intensive industry (based on ILO classification)
3 | economy | Employment¦Industry¦Manufacturing | Million | Number of employed inhabitants (payrolls) in manufacturing industries (based on ILO classification)
3 | economy | Employment¦Service | Million | Number of employed inhabitants (payrolls) in the service sector (based on ILO classification)
1 | energy (electricity) | Capacity¦Electricity | GW | Total installed (available) capacity of all operating power plants
1 | energy (electricity) | Capacity¦Electricity¦Biomass | GW | Total installed (available) capacity of operating biomass plants
1 | energy (electricity) | Capacity¦Electricity¦Biomass¦w/ CCS | GW | Total installed (available) capacity of biomass power plants with CCS, including plants held in an operating reserve. The installed (available) capacity of CCS biomass power plants by plant type for which capital costs are reported should be reported by adding variables Capacity¦Electricity¦Biomass¦w/ CCS¦1, ..., Capacity¦Electricity¦Biomass¦w/ CCS¦N (matching the assignment of plant types to technologies in the reporting of capital costs as documented in the comments sheet).
1 | energy (electricity) | Capacity¦Electricity¦Biomass¦w/o CCS | GW | Total installed (available) capacity of biomass power plants without CCS, including plants held in an operating reserve. The installed (available) capacity of biomass power plants by plant type for which capital costs are reported should be reported by adding variables Capacity¦Electricity¦Biomass¦w/o CCS¦1, ..., Capacity¦Electricity¦Biomass¦w/o CCS¦N (matching the assignment of plant types to technologies in the reporting of capital costs as documented in the comments sheet).
1 | energy (electricity) | Capacity¦Electricity¦Coal | GW | Total installed (available) capacity of operating coal plants
1 | energy (electricity) | Capacity¦Electricity¦Coal¦w/ CCS | GW | Total installed (available) capacity of coal power plants with CCS, including plants held in an operating reserve. The installed (available) capacity of CCS coal power plants by plant type for which capital costs are reported should be reported by adding variables Capacity¦Electricity¦Coal¦w/ CCS¦1, ..., Capacity¦Electricity¦Coal¦w/ CCS¦N (matching the assignment of plant types to technologies in the reporting of capital costs as documented in the comments sheet).
1 | energy (electricity) | Capacity¦Electricity¦Coal¦w/o CCS | GW | Total installed (available) capacity of coal power plants without CCS, including plants held in an operating reserve. The installed (available) capacity of coal power plants by plant type for which capital costs are reported should be reported by adding variables Capacity¦Electricity¦Coal¦w/o CCS¦1, ..., Capacity¦Electricity¦Coal¦w/o CCS¦N (matching the assignment of plant types to technologies in the reporting of capital costs as documented in the comments sheet).
1 | energy (electricity) | Capacity¦Electricity¦Coal¦Hard Coal | GW | Total installed (available) capacity of hard coal power plants, including plants held in an operating reserve
1 | energy (electricity) | Capacity¦Electricity¦Coal¦Lignite | GW | Total installed (available) capacity of lignite coal power plants, including plants held in an operating reserve
1 | energy (electricity) | Capacity¦Electricity¦Gas | GW | Total installed (available) capacity of operating gas plants
1 | energy (electricity) | Capacity¦Electricity¦Gas¦w/ CCS | GW | Total installed (available) capacity of gas power plants with CCS, including plants held in an operating reserve. The installed (available) capacity of CCS gas power plants by plant type for which capital costs are reported should be reported by adding variables Capacity¦Electricity¦Gas¦w/ CCS¦1, ..., Capacity¦Electricity¦Gas¦w/ CCS¦N (matching the assignment of plant types to technologies in the reporting of capital costs as documented in the comments sheet).
1 | energy (electricity) | Capacity¦Electricity¦Gas¦w/o CCS | GW | Total installed (available) capacity of gas power plants without CCS, including plants held in an operating reserve. The installed (available) capacity of gas power plants by plant type for which capital costs are reported should be reported by adding variables Capacity¦Electricity¦Gas¦w/o CCS¦1, ..., Capacity¦Electricity¦Gas¦w/o CCS¦N (matching the assignment of plant types to technologies in the reporting of capital costs as documented in the comments sheet).
1 | energy (electricity) | Capacity¦Electricity¦Gas¦OC | GW | Total installed (available) capacity of gas Open Cycle (OC) power plants. Includes low capital intensity existent technologies (steam turbines, combustion turbines and internal combustion)
1 | energy (electricity) | Capacity¦Electricity¦Gas¦CC | GW | Total installed (available) capacity of gas Combined Cycle (CC) power plants
1 | energy (electricity) | Capacity¦Electricity¦Gas¦CC¦w/ CCS | GW | Total installed (available) capacity of gas Combined Cycle (CC) power plants with CCS
1 | energy (electricity) | Capacity¦Electricity¦Gas¦CC¦w/o CCS | GW | Total installed (available) capacity of gas Combined Cycle (CC) power plants without CCS
1 | energy (electricity) | Capacity¦Electricity¦Oil | GW | Total installed (available) capacity of operating oil plants
1 | energy (electricity) | Capacity¦Electricity¦Oil¦w/ CCS | GW | Total installed (available) capacity of oil power plants with CCS, including plants held in an operating reserve. The installed (available) capacity of CCS oil power plants by plant type for which capital costs are reported should be reported by adding variables Capacity¦Electricity¦Oil¦w/ CCS¦1, ..., Capacity¦Electricity¦Oil¦w/ CCS¦N (matching the assignment of plant types to technologies in the reporting of capital costs as documented in the comments sheet).
1 | energy (electricity) | Capacity¦Electricity¦Oil¦w/o CCS | GW | Total installed (available) capacity of oil power plants without CCS, including plants held in an operating reserve. The installed (available) capacity of oil power plants by plant type for which capital costs are reported should be reported by adding variables Capacity¦Electricity¦Oil¦w/o CCS¦1, ..., Capacity¦Electricity¦Oil¦w/o CCS¦N (matching the assignment of plant types to technologies in the reporting of capital costs as documented in the comments sheet).
1 | energy (electricity) | Capacity¦Electricity¦Hydro | GW | Total installed (available) capacity of hydroppower plants. The installed (available) capacity of hydropower plants by plant type for which capital costs are reported should be reported by adding variables Capacity¦Electricity¦Hydro¦1, ..., Capacity¦Electricity¦Hydro¦N (matching the assignment of plant types to technologies in the reporting of capital costs as documented in the comments sheet).
1 | energy (electricity) | Capacity¦Electricity¦Nuclear | GW | Total installed (available) capacity of nuclear power plants. The installed (available) capacity of nuclear power plants by plant type for which capital costs are reported should be reported by adding variables Capacity¦Electricity¦Nuclear¦1, ..., Capacity¦Electricity¦Nuclear¦N (matching the assignment of plant types to technologies in the reporting of capital costs as documented in the comments sheet).
1 | energy (electricity) | Capacity¦Electricity¦Hydrogen | GW | Total installed (available) capacity of Hydrogen power plants, including plants held in an operating reserve
3 | energy (electricity) | Capacity¦Electricity¦Hydrogen¦CC | GW | Total installed (available) capacity of hydrogen Combined Cycle (CC) units
3 | energy (electricity) | Capacity¦Electricity¦Hydrogen¦FC | GW | Total installed (available) capacity of hydrogen Fuel Cell Cycle (FC) units.
3 | energy (electricity) | Capacity¦Electricity¦Hydrogen¦OC | GW | Total installed (available) capacity of hydrogen Open Cycle (OC) units. Includes low capital intensity existent technologies (steam turbines, combustion turbines and internal combustion)
1 | energy (electricity) | Capacity¦Electricity¦Solar | GW | Total installed (available) capacity on hydrogen Open Cycle (OC) units. Includes low capital intensity existent technologies (steam turbines, combustion turbines and internal combustion)
1 | energy (electricity) | Capacity¦Electricity¦Solar¦CSP | GW | Total installed (available) capacity on hydrogen Fuel Cell Cycle (FC) units.
1 | energy (electricity) | Capacity¦Electricity¦Solar¦PV | GW | Total installed (available) capacity of solar PV power plants. The installed (available) capacity of solar PV power plants by plant type for which capital costs are reported should be reported by adding variables Capacity¦Electricity¦Solar¦PV¦1, ..., Capacity¦Electricity¦Solar¦PV¦N (matching the assignment of plant types to technologies in the reporting of capital costs as documented in the comments sheet).
1 | energy (electricity) | Capacity¦Electricity¦Solar¦PV¦Rooftop | GW | Total installed (available) capacity of solar PV rooftop power plants. The installed (available) capacity of solar PV power plants by plant type for which capital costs are reported should be reported by adding variables Capacity¦Electricity¦Solar¦PV¦rooftop¦1, ..., Capacity¦Electricity¦Solar¦PV¦rooftop¦N (matching the assignment of plant types to technologies in the reporting of capital costs as documented in the comments sheet).
1 | energy (electricity) | Capacity¦Electricity¦Solar¦PV¦Open Field | GW | Total installed (available) capacity of solar PV open field power plants. The installed (available) capacity of solar PV power plants by plant type for which capital costs are reported should be reported by adding variables Capacity¦Electricity¦Solar¦PV¦open field¦1, ..., Capacity¦Electricity¦Solar¦PV¦open field¦N (matching the assignment of plant types to technologies in the reporting of capital costs as documented in the comments sheet).
1 | energy (electricity) | Capacity¦Electricity¦Wind | GW | Total installed (available) capacity of wind power plants (onshore + offshore). The installed (available) capacity of wind power plants by plant type for which capital costs are reported should be reported by adding variables Capacity¦Electricity¦Wind¦1, ..., Capacity¦Electricity¦Wind¦N (matching the assignment of plant types to technologies in the reporting of capital costs as documented in the comments sheet).
1 | energy (electricity) | Capacity¦Electricity¦Wind¦Offshore | GW | Total installed (available) capacity of offshore wind power plants. The installed (available) capacity of offshore wind power plants by plant type for which capital costs are reported should be reported by adding variables Capacity¦Electricity¦Wind¦Offshore¦1, ..., Capacity¦Electricity¦Wind¦Offshore¦N (matching the assignment of plant types to technologies in the reporting of capital costs as documented in the comments sheet).
1 | energy (electricity) | Capacity¦Electricity¦Wind¦Onshore | GW | Total installed (available) capacity of onshore wind power plants. The installed (available) capacity of onshore wind power plants by plant type for which capital costs are reported should be reported by adding variables Capacity¦Electricity¦Wind¦Onshore¦1, ..., Capacity¦Electricity¦Wind¦Onshore¦N (matching the assignment of plant types to technologies in the reporting of capital costs as documented in the comments sheet).
1 | energy (electricity) | Capacity¦Electricity¦Geothermal | GW | Total installed (available) capacity of operating geothermal plants
3 | energy (electricity) | Capacity¦Electricity¦Ocean | GW | Total installed (available) capacity of ocean power plants
1 | energy (electricity) | Capacity¦Electricity¦Other | GW | Total installed (available) capacity of all others types of operating power plants
1 | energy (electricity) | Capacity¦Electricity¦Peak Demand | GW | peak (maximum) electricity load
1 | energy (electricity) | Capacity¦Electricity¦Storage Reservoir | GWh | Total installed capacity of electricity storage capacity
2 | energy (electricity) | Capacity¦Electricity¦Storage Reservoir¦CAES | GWh | Total installed capacity of Compressed Air Energy Storage (CAES)
2 | energy (electricity) | Capacity¦Electricity¦Storage Reservoir¦Hydro Dam Reservoir | GWh | Total installed capacity of electricity storage of hydro dam power plants
2 | energy (electricity) | Capacity¦Electricity¦Storage Reservoir¦Pump Hydro | GWh | Total installed capacity of electricity storage of pumping hydro units
2 | energy (electricity) | Capacity¦Electricity¦Storage Reservoir¦Stationary Batteries | GWh | Total installed capacity of electricity storage of stationary batteries
2 | energy (electricity) | Capacity¦Electricity¦Storage Reservoir¦Vehicles | GWh | Total installed capacity of electricity storage of vehicles
1 | energy (electricity) | Capacity¦Electricity¦Storage Converter | GW | Total installed converter capacity of electricity storage converter capacity
2 | energy (electricity) | Capacity¦Electricity¦Storage Converter¦CAES | GW | Total installed converter capacity of Compressed Air Energy Storage (CAES)
2 | energy (electricity) | Capacity¦Electricity¦Storage Converter¦Hydro Dam Reservoir | GW | Total installed converter capacity of electricity storage of hydro dam power plants
2 | energy (electricity) | Capacity¦Electricity¦Storage Converter¦Pump Hydro | GW | Total installed converter capacity of electricity storage of pumping hydro units
2 | energy (electricity) | Capacity¦Electricity¦Storage Converter¦Stationary Batteries | GW | Total installed converter capacity of electricity storage of stationary batteries
2 | energy (electricity) | Capacity¦Electricity¦Storage Converter¦Vehicles | GW | Total installed converter capacity of electricity storage of vehicles
2 | energy (electricity) | Capacity¦Electricity¦Transmissions Grid | GWkm | Total installed capacity of operating transmission grid
2 | energy (heat) | Capacity¦Heat | GW | Total installed (available) capacity of all heat plants.
2 | energy (heat) | Capacity¦Heat¦Oil | GW | Total installed (available) capacity of oil heating.
2 | energy (heat) | Capacity¦Heat¦Gas | GW | Total installed (available) capacity of gas heating.
2 | energy (heat) | Capacity¦Heat¦Heat pump | GW | Total installed (available) capacity of heat pumps
2 | energy (heat) | Capacity¦Heat¦Geothermal | GW | Total installed (available) capacity of geothermal heat
2 | energy (heat) | Capacity¦Heat¦Geothermal¦Central | GW | Total installed (available) capacity of geothermal heat fed into district heating systems
2 | energy (heat) | Capacity¦Heat¦Geothermal¦Decentral | GW | Total installed (available) capacity of decentral geothermal heat
2 | energy (heat) | Capacity¦Heat¦Solar thermal | GW | Total installed (available) capacity of solar thermal heat
2 | energy (heat) | Capacity¦Heat¦Solar thermal¦Central | GW | Total installed (available) capacity of centraliezd solar thermal heat fed into district heating systems
2 | energy (heat) | Capacity¦Heat¦Solar thermal¦Decentral | GW | Total installed (available) capacity of decentraliezd rooftop solar thermal heat
2 | energy (supply) | Capacity¦Gases | GW | Total installed (available) capacity of all gas plants.
2 | energy (supply) | Capacity¦Gases¦Biomass | GW | Total installed (available) capacity of biomass to gas plants.
2 | energy (supply) | Capacity¦Gases¦Biomass¦w/ CCS | GW | Total installed (available) capacity of biomass to gas plants with CCS. The installed (available) capacity of CCS biomass to gas plants by plant type for which capital costs are reported should be reported by adding variables Capacity¦Gases¦Biomass¦w/ CCS¦1, ..., Capacity¦Gases¦Biomass¦w/ CCS¦N (matching the assignment of plant types to technologies in the reporting of capital costs as documented in the comments sheet).
2 | energy (supply) | Capacity¦Gases¦Biomass¦w/o CCS | GW | Total installed (available) capacity of biomass to gas plants without CCS. The installed (available) capacity of biomass to gas plants by plant type for which capital costs are reported should be reported by adding variables Capacity¦Gases¦Biomass¦w/o CCS¦1, ..., Capacity¦Gases¦Biomass¦w/o CCS¦N (matching the assignment of plant types to technologies in the reporting of capital costs as documented in the comments sheet).
2 | energy (supply) | Capacity¦Gases¦Coal | GW | Total installed (available) capacity of coal to gas plants.
2 | energy (supply) | Capacity¦Gases¦Coal¦w/ CCS | GW | Total installed (available) capacity of coal to gas plants with CCS. The installed (available) capacity of CCS coal to gas plants by plant type for which capital costs are reported should be reported by adding variables Capacity¦Gases¦Coal¦w/ CCS¦1, ..., Capacity¦Gases¦Coal¦w/ CCS¦N (matching the assignment of plant types to technologies in the reporting of capital costs as documented in the comments sheet).
2 | energy (supply) | Capacity¦Gases¦Coal¦w/o CCS | GW | Total installed (available) capacity of coal to gas plants without CCS. The installed (available) capacity of coal to gas plants by plant type for which capital costs are reported should be reported by adding variables Capacity¦Gases¦Coal¦w/o CCS¦1, ..., Capacity¦Gases¦Coal¦w/o CCS¦N (matching the assignment of plant types to technologies in the reporting of capital costs as documented in the comments sheet).
2 | energy (supply) | Capacity¦Gases¦Hydrogen | GW | Total installed (available) capacity of synthetic gas plants.
1 | energy (hydrogen) | Capacity¦Hydrogen | GW | Total installed (available) capacity of all hydrogen plants.
1 | energy (hydrogen) | Capacity¦Hydrogen¦Biomass | GW | Total installed (available) capacity of biomass to hydrogen plants.
1 | energy (hydrogen) | Capacity¦Hydrogen¦Biomass¦w/ CCS | GW | Total installed (available) capacity of biomass to hydrogen plants with CCS. The installed (available) capacity of CCS biomass to hydrogen plants by plant type for which capital costs are reported should be reported by adding variables Capacity¦Hydrogen¦Biomass¦w/ CCS¦1, ..., Capacity¦Hydrogen¦Biomass¦w/ CCS¦N (matching the assignment of plant types to technologies in the reporting of capital costs as documented in the comments sheet).
1 | energy (hydrogen) | Capacity¦Hydrogen¦Biomass¦w/o CCS | GW | Total installed (available) capacity of biomass to hydrogen plants without CCS. The installed (available) capacity of biomass to hydrogen plants by plant type for which capital costs are reported should be reported by adding variables Capacity¦Hydrogen¦Biomass¦w/o CCS¦1, ..., Capacity¦Hydrogen¦Biomass¦w/o CCS¦N (matching the assignment of plant types to technologies in the reporting of capital costs as documented in the comments sheet).
1 | energy (hydrogen) | Capacity¦Hydrogen¦Coal | GW | Total installed (available) capacity of coal to hydrogen plants.
1 | energy (hydrogen) | Capacity¦Hydrogen¦Coal¦w/ CCS | GW | Total installed (available) capacity of coal to hydrogen plants with CCS. The installed (available) capacity of CCS coal to hydrogen plants by plant type for which capital costs are reported should be reported by adding variables Capacity¦Hydrogen¦Coal¦w/ CCS¦1, ..., Capacity¦Hydrogen¦Coal¦w/ CCS¦N (matching the assignment of plant types to technologies in the reporting of capital costs as documented in the comments sheet).
1 | energy (hydrogen) | Capacity¦Hydrogen¦Coal¦w/o CCS | GW | Total installed (available) capacity of coal to hydrogen plants without CCS. The installed (available) capacity of coal to hydrogen plants by plant type for which capital costs are reported should be reported by adding variables Capacity¦Hydrogen¦Coal¦w/o CCS¦1, ..., Capacity¦Hydrogen¦Coal¦w/o CCS¦N (matching the assignment of plant types to technologies in the reporting of capital costs as documented in the comments sheet).
1 | energy (hydrogen) | Capacity¦Hydrogen¦Electricity | GW | Total installed (available) capacity of hydrogen-by-electrolysis plants. The installed (available) capacity of hydrogen-by-electrolysis plants by plant type for which capital costs are reported should be reported by adding variables Capacity¦Hydrogen¦Electricity¦w/ CCS¦1, ..., Capacity¦Hydrogen¦Electricity¦w/ CCS¦N (matching the assignment of plant types to technologies in the reporting of capital costs as documented in the comments sheet).
1 | energy (hydrogen) | Capacity¦Hydrogen¦Gas | GW | Total installed (available) capacity of gas to hydrogen plants.
1 | energy (hydrogen) | Capacity¦Hydrogen¦Gas¦w/ CCS | GW | Total installed (available) capacity of gas to hydrogen plants with CCS. The installed (available) capacity of CCS gas to hydrogen plants by plant type for which capital costs are reported should be reported by adding variables Capacity¦Hydrogen¦Gas¦w/ CCS¦1, ..., Capacity¦Hydrogen¦Gas¦w/ CCS¦N (matching the assignment of plant types to technologies in the reporting of capital costs as documented in the comments sheet).
1 | energy (hydrogen) | Capacity¦Hydrogen¦Gas¦w/o CCS | GW | Total installed (available) capacity of gas to hydrogen plants without CCS. The installed (available) capacity of gas to hydrogen plants by plant type for which capital costs are reported should be reported by adding variables Capacity¦Hydrogen¦Gas¦w/o CCS¦1, ..., Capacity¦Hydrogen¦Gas¦w/o CCS¦N (matching the assignment of plant types to technologies in the reporting of capital costs as documented in the comments sheet).
2 | energy (supply) | Capacity¦Liquids | GW | Total installed (available) capacity of all liquids plants.
2 | energy (supply) | Capacity¦Liquids¦Biomass | GW | Total installed (available) capacity of biomass to liquids plants.
2 | energy (supply) | Capacity¦Liquids¦Biomass¦w/ CCS | GW | Total installed (available) capacity of biomass to liquids plants with CCS. The installed (available) capacity of CCS biomass to liquids plants by plant type for which capital costs are reported should be reported by adding variables Capacity¦Liquids¦Biomass¦w/ CCS¦1, ..., Capacity¦Liquids¦Biomass¦w/ CCS¦N (matching the assignment of plant types to technologies in the reporting of capital costs as documented in the comments sheet).
2 | energy (supply) | Capacity¦Liquids¦Biomass¦w/o CCS | GW | Total installed (available) capacity of biomass to liquids plants without CCS. The installed (available) capacity of biomass to liquids plants by plant type for which capital costs are reported should be reported by adding variables Capacity¦Liquids¦Biomass¦w/o CCS¦1, ..., Capacity¦Liquids¦Biomass¦w/o CCS¦N (matching the assignment of plant types to technologies in the reporting of capital costs as documented in the comments sheet).
2 | energy (supply) | Capacity¦Liquids¦Coal | GW | Total installed (available) capacity of coal to liquids plants.
2 | energy (supply) | Capacity¦Liquids¦Coal¦w/ CCS | GW | Total installed (available) capacity of coal to liquids plants with CCS. The installed (available) capacity of CCS coal to liquids plants by plant type for which capital costs are reported should be reported by adding variables Capacity¦Liquids¦Coal¦w/ CCS¦1, ..., Capacity¦Liquids¦Coal¦w/ CCS¦N (matching the assignment of plant types to technologies in the reporting of capital costs as documented in the comments sheet).
2 | energy (supply) | Capacity¦Liquids¦Coal¦w/o CCS | GW | Total installed (available) capacity of coal to liquids plants without CCS. The installed (available) capacity of coal to liquids plants by plant type for which capital costs are reported should be reported by adding variables Capacity¦Liquids¦Coal¦w/o CCS¦1, ..., Capacity¦Liquids¦Coal¦w/o CCS¦N (matching the assignment of plant types to technologies in the reporting of capital costs as documented in the comments sheet).
2 | energy (supply) | Capacity¦Liquids¦Gas | GW | Total installed (available) capacity of gas to liquids plants.
2 | energy (supply) | Capacity¦Liquids¦Gas¦w/ CCS | GW | Total installed (available) capacity of gas to liquids plants with CCS. The installed (available) capacity of CCS gas to liquids plants by plant type for which capital costs are reported should be reported by adding variables Capacity¦Liquids¦Gas¦w/ CCS¦1, ..., Capacity¦Liquids¦Gas¦w/ CCS¦N (matching the assignment of plant types to technologies in the reporting of capital costs as documented in the comments sheet).
2 | energy (supply) | Capacity¦Liquids¦Gas¦w/o CCS | GW | Total installed (available) capacity of gas to liquids plants without CCS. The installed (available) capacity of gas to liquids plants by plant type for which capital costs are reported should be reported by adding variables Capacity¦Liquids¦Gas¦w/o CCS¦1, ..., Capacity¦Liquids¦Gas¦w/o CCS¦N (matching the assignment of plant types to technologies in the reporting of capital costs as documented in the comments sheet).
2 | energy (supply) | Capacity¦Liquids¦Oil | GW | Total installed (available) capacity of oil refining plants. The installed (available) capacity of oil refineries by plant type for which capital costs are reported should be reported by adding variables Capacity¦Liquids¦Oil¦w/ CCS¦1, ..., Capacity¦Liquids¦Oil¦w/ CCS¦N (matching the assignment of plant types to technologies in the reporting of capital costs as documented in the comments sheet).
2 | energy (supply) | Capacity¦Liquids¦Hydrogen | GW | Total installed (available) capacity of synthetic liquids plants.
3 | energy (electricity) | Cumulative Capacity¦Electricity¦Biomass | GW | Cumulative installed capacity (since 2005) of biomass power plants.
3 | energy (electricity) | Cumulative Capacity¦Electricity¦Biomass¦w/ CCS | GW | Cumulative installed capacity (since 2005) of biomass power plants with CCS. The cumulative capacity of CCS biomass power plants by plant type for which capital costs are reported should be reported by adding variables Cumulative Capacity¦Electricity¦Biomass¦w/ CCS¦1, ..., Cumulative Capacity¦Electricity¦Biomass¦w/ CCS¦N (matching the assignment of plant types to technologies in the reporting of capital costs as documented in the comments sheet).
3 | energy (electricity) | Cumulative Capacity¦Electricity¦Biomass¦w/o CCS | GW | Cumulative installed capacity (since 2005) of biomass power plants without CCS. The cumulative capacity of biomass power plants by plant type for which capital costs are reported should be reported by adding variables Cumulative Capacity¦Electricity¦Biomass¦w/o CCS¦1, ..., Cumulative Capacity¦Electricity¦Biomass¦w/o CCS¦N (matching the assignment of plant types to technologies in the reporting of capital costs as documented in the comments sheet).
3 | energy (electricity) | Cumulative Capacity¦Electricity¦Coal | GW | Cumulative installed capacity (since 2005) of coal power plants.
3 | energy (electricity) | Cumulative Capacity¦Electricity¦Coal¦w/ CCS | GW | Cumulative installed capacity (since 2005) of coal power plants with CCS. The cumulative capacity of CCS coal power plants by plant type for which capital costs are reported should be reported by adding variables Cumulative Capacity¦Electricity¦Coal¦w/ CCS¦1, ..., Cumulative Capacity¦Electricity¦Coal¦w/ CCS¦N (matching the assignment of plant types to technologies in the reporting of capital costs as documented in the comments sheet).
3 | energy (electricity) | Cumulative Capacity¦Electricity¦Coal¦w/o CCS | GW | Cumulative installed capacity (since 2005) of coal power plants without CCS. The cumulative capacity of coal power plants by plant type for which capital costs are reported should be reported by adding variables Cumulative Capacity¦Electricity¦Coal¦w/o CCS¦1, ..., Cumulative Capacity¦Electricity¦Coal¦w/o CCS¦N (matching the assignment of plant types to technologies in the reporting of capital costs as documented in the comments sheet).
3 | energy (electricity) | Cumulative Capacity¦Electricity¦Coal¦Hard Coal | GW | Cumulative installed capacity (since 2005) of coal power plants.
3 | energy (electricity) | Cumulative Capacity¦Electricity¦Coal¦Lignite | GW | Cumulative installed capacity (since 2005) of coal power plants.
3 | energy (electricity) | Cumulative Capacity¦Electricity¦Gas | GW | Cumulative installed capacity (since 2005) of gas power plants.
3 | energy (electricity) | Cumulative Capacity¦Electricity¦Gas¦w/ CCS | GW | Cumulative installed capacity (since 2005) of gas power plants with CCS. The cumulative capacity of CCS gas power plants by plant type for which capital costs are reported should be reported by adding variables Cumulative Capacity¦Electricity¦Gas¦w/ CCS¦1, ..., Cumulative Capacity¦Electricity¦Gas¦w/ CCS¦N (matching the assignment of plant types to technologies in the reporting of capital costs as documented in the comments sheet).
3 | energy (electricity) | Cumulative Capacity¦Electricity¦Gas¦w/o CCS | GW | Cumulative installed capacity (since 2005) of gas power plants without CCS. The cumulative capacity of gas power plants by plant type for which capital costs are reported should be reported by adding variables Cumulative Capacity¦Electricity¦Gas¦w/o CCS¦1, ..., Cumulative Capacity¦Electricity¦Gas¦w/o CCS¦N (matching the assignment of plant types to technologies in the reporting of capital costs as documented in the comments sheet).
3 | energy (electricity) | Cumulative Capacity¦Electricity¦Hydro | GW | Cumulative installed capacity (since 2005) of hydropower plants. The cumulative capacity of hydropower plants by plant type for which capital costs are reported should be reported by adding variables Cumulative Capacity¦Electricity¦Hydro¦1, ..., Cumulative Capacity¦Electricity¦Hydro¦N (matching the assignment of plant types to technologies in the reporting of capital costs as documented in the comments sheet).
3 | energy (electricity) | Cumulative Capacity¦Electricity¦Nuclear | GW | Cumulative installed capacity (since 2005) of nuclear power plants. The cumulative capacity of nuclear power plants by plant type for which capital costs are reported should be reported by adding variables Cumulative Capacity¦Electricity¦Nuclear¦1, ..., Cumulative Capacity¦Electricity¦Nuclear¦N (matching the assignment of plant types to technologies in the reporting of capital costs as documented in the comments sheet).
3 | energy (electricity) | Cumulative Capacity¦Electricity¦Oil | GW | Cumulative installed capacity (since 2005) of oil power plants.
3 | energy (electricity) | Cumulative Capacity¦Electricity¦Oil¦w/ CCS | GW | Cumulative installed capacity (since 2005) of oil power plants with CCS. The cumulative capacity of CCS oil power plants by plant type for which capital costs are reported should be reported by adding variables Cumulative Capacity¦Electricity¦Oil¦w/ CCS¦1, ..., Cumulative Capacity¦Electricity¦Oil¦w/ CCS¦N (matching the assignment of plant types to technologies in the reporting of capital costs as documented in the comments sheet).
3 | energy (electricity) | Cumulative Capacity¦Electricity¦Oil¦w/o CCS | GW | Cumulative installed capacity (since 2005) of oil power plants without CCS. The cumulative capacity of oil power plants by plant type for which capital costs are reported should be reported by adding variables Cumulative Capacity¦Electricity¦Oil¦w/o CCS¦1, ..., Cumulative Capacity¦Electricity¦Oil¦w/o CCS¦N (matching the assignment of plant types to technologies in the reporting of capital costs as documented in the comments sheet).
3 | energy (electricity) | Cumulative Capacity¦Electricity¦Solar¦CSP | GW | Cumulative installed capacity (since 2005) of concentrated solar power plants. The cumulative capacity of CSP plants by plant type for which capital costs are reported should be reported by adding variables Cumulative Capacity¦Electricity¦Solar¦CSP¦1, ..., Cumulative Capacity¦Electricity¦Solar¦CSP¦N (matching the assignment of plant types to technologies in the reporting of capital costs as documented in the comments sheet).
3 | energy (electricity) | Cumulative Capacity¦Electricity¦Solar¦PV | GW | Cumulative installed capacity (since 2005) of solar PV. The cumulative capacity of PV by technology type for which capital costs are reported should be reported by adding variables Cumulative Capacity¦Electricity¦Solar¦PV¦1, ..., Cumulative Capacity¦Electricity¦Solar¦PV¦N (matching the assignment of plant types to technologies in the reporting of capital costs as documented in the comments sheet).
3 | energy (electricity) | Cumulative Capacity¦Electricity¦Wind | GW | Cumulative installed capacity (since 2005) of wind power plants.
3 | energy (electricity) | Cumulative Capacity¦Electricity¦Wind¦Offshore | GW | Cumulative installed capacity (since 2005) of offshore wind power plants. The cumulative capacity of offshore wind power plants by plant type for which capital costs are reported should be reported by adding variables Cumulative Capacity¦Electricity¦Wind¦Offshore¦1, ..., Cumulative Capacity¦Electricity¦Wind¦Offshore¦N (matching the assignment of plant types to technologies in the reporting of capital costs as documented in the comments sheet).
3 | energy (electricity) | Cumulative Capacity¦Electricity¦Wind¦Onshore | GW | Cumulative installed capacity (since 2005) of onshore wind power plants. The cumulative capacity of onshore wind power plants by plant type for which capital costs are reported should be reported by adding variables Cumulative Capacity¦Electricity¦Wind¦Onshore¦1, ..., Cumulative Capacity¦Electricity¦Wind¦Onshore¦N (matching the assignment of plant types to technologies in the reporting of capital costs as documented in the comments sheet).
3 | energy (electricity) | Cumulative Capacity¦Electricity¦Geothermal | GW | Cumulative installed geothermal electricity generation capacity
3 | energy (electricity) | Cumulative Capacity¦Electricity¦Solar | GW | Cumulative installed capacity (since 2005) of solar power.
3 | energy (heat) | Cumulative Capacity¦Heat | GW | Cumulative installed (available) capacity (since 2005) of all heat plants.
3 | energy (heat) | Cumulative Capacity¦Heat¦Oil | GW | Cumulative installed (available) capacity (since 2005) of oil heating.
3 | energy (heat) | Cumulative Capacity¦Heat¦Gas | GW | Cumulative installed (available) capacity (since 2005) of gas heating.
3 | energy (heat) | Cumulative Capacity¦Heat¦Heat pump | GW | Cumulative installed (available) capacity (since 2005) of heat pumps
3 | energy (heat) | Cumulative Capacity¦Heat¦Geothermal | GW | Cumulative installed (available) capacity (since 2005) of geothermal heat
3 | energy (heat) | Cumulative Capacity¦Heat¦Solar thermal | GW | Cumulative installed (available) capacity (since 2005) of solar thermal heat
3 | energy (supply) | Cumulative Capacity¦Gases¦Biomass | GW | Cumulative installed capacity (since 2005) of biomass to gas plants.
3 | energy (supply) | Cumulative Capacity¦Gases¦Biomass¦w/ CCS | GW | Cumulative installed capacity (since 2005) of biomass to gas plants with CCS. The cumulative capacity of CCS biomass to gas plants by plant type for which capital costs are reported should be reported by adding variables Cumulative Capacity¦Gases¦Biomass¦w/ CCS¦1, ..., Cumulative Capacity¦Gases¦Biomass¦w/ CCS¦N (matching the assignment of plant types to technologies in the reporting of capital costs as documented in the comments sheet).
3 | energy (supply) | Cumulative Capacity¦Gases¦Biomass¦w/o CCS | GW | Cumulative installed capacity (since 2005) of biomass to gas plants without CCS. The cumulative capacity of biomass to gas plants by plant type for which capital costs are reported should be reported by adding variables Cumulative Capacity¦Gases¦Biomass¦w/o CCS¦1, ..., Cumulative Capacity¦Gases¦Biomass¦w/o CCS¦N (matching the assignment of plant types to technologies in the reporting of capital costs as documented in the comments sheet).
3 | energy (supply) | Cumulative Capacity¦Gases¦Coal | GW | Cumulative installed capacity (since 2005) of coal to gas plants.
3 | energy (supply) | Cumulative Capacity¦Gases¦Coal¦w/ CCS | GW | Cumulative installed capacity (since 2005) of coal to gas plants with CCS. The cumulative capacity of CCS coal to gas plants by plant type for which capital costs are reported should be reported by adding variables Cumulative Capacity¦Gases¦Coal¦w/ CCS¦1, ..., Cumulative Capacity¦Gases¦Coal¦w/ CCS¦N (matching the assignment of plant types to technologies in the reporting of capital costs as documented in the comments sheet).
3 | energy (supply) | Cumulative Capacity¦Gases¦Coal¦w/o CCS | GW | Cumulative installed capacity (since 2005) of coal to gas plants without CCS. The cumulative capacity of coal to gas plants by plant type for which capital costs are reported should be reported by adding variables Cumulative Capacity¦Gases¦Coal¦w/o CCS¦1, ..., Cumulative Capacity¦Gases¦Coal¦w/o CCS¦N (matching the assignment of plant types to technologies in the reporting of capital costs as documented in the comments sheet).
3 | energy (hydrogen) | Cumulative Capacity¦Hydrogen¦Biomass | GW | Cumulative installed capacity (since 2005) of biomass to hydrogen plants.
3 | energy (hydrogen) | Cumulative Capacity¦Hydrogen¦Biomass¦w/ CCS | GW | Cumulative installed capacity (since 2005) of biomass to hydrogen plants with CCS. The cumulative capacity of CCS biomass to hydrogen plants by plant type for which capital costs are reported should be reported by adding variables Cumulative Capacity¦Hydrogen¦Biomass¦w/ CCS¦1, ..., Cumulative Capacity¦Hydrogen¦Biomass¦w/ CCS¦N (matching the assignment of plant types to technologies in the reporting of capital costs as documented in the comments sheet).
3 | energy (hydrogen) | Cumulative Capacity¦Hydrogen¦Biomass¦w/o CCS | GW | Cumulative installed capacity (since 2005) of biomass to hydrogen plants without CCS. The cumulative capacity of biomass to hydrogen plants by plant type for which capital costs are reported should be reported by adding variables Cumulative Capacity¦Hydrogen¦Biomass¦w/o CCS¦1, ..., Cumulative Capacity¦Hydrogen¦Biomass¦w/o CCS¦N (matching the assignment of plant types to technologies in the reporting of capital costs as documented in the comments sheet).
3 | energy (hydrogen) | Cumulative Capacity¦Hydrogen¦Coal | GW | Cumulative installed capacity (since 2005) of coal to hydrogen plants.
3 | energy (hydrogen) | Cumulative Capacity¦Hydrogen¦Coal¦w/ CCS | GW | Cumulative installed capacity (since 2005) of coal to hydrogen plants with CCS. The cumulative capacity of CCS coal to hydrogen plants by plant type for which capital costs are reported should be reported by adding variables Cumulative Capacity¦Hydrogen¦Coal¦w/ CCS¦1, ..., Cumulative Capacity¦Hydrogen¦Coal¦w/ CCS¦N (matching the assignment of plant types to technologies in the reporting of capital costs as documented in the comments sheet).
3 | energy (hydrogen) | Cumulative Capacity¦Hydrogen¦Coal¦w/o CCS | GW | Cumulative installed capacity (since 2005) of coal to hydrogen plants without CCS. The cumulative capacity of coal to hydrogen plants by plant type for which capital costs are reported should be reported by adding variables Cumulative Capacity¦Hydrogen¦Coal¦w/o CCS¦1, ..., Cumulative Capacity¦Hydrogen¦Coal¦w/o CCS¦N (matching the assignment of plant types to technologies in the reporting of capital costs as documented in the comments sheet).
3 | energy (hydrogen) | Cumulative Capacity¦Hydrogen¦Electricity | GW | Cumulative installed capacity (since 2005) of hydrogen-by-electrolysis plants. The cumulative capacity of hydrogen-by-electrolysis plants by plant type for which capital costs are reported should be reported by adding variables Cumulative Capacity¦Hydrogen¦Electricity¦1, ..., Cumulative Capacity¦Hydrogen¦Electricity¦N (matching the assignment of plant types to technologies in the reporting of capital costs as documented in the comments sheet).
3 | energy (hydrogen) | Cumulative Capacity¦Hydrogen¦Gas | GW | Cumulative installed capacity (since 2005) of gas to hydrogen plants.
3 | energy (hydrogen) | Cumulative Capacity¦Hydrogen¦Gas¦w/ CCS | GW | Cumulative installed capacity (since 2005) of gas to hydrogen plants with CCS. The cumulative capacity of CCS gas to hydrogen plants by plant type for which capital costs are reported should be reported by adding variables Cumulative Capacity¦Hydrogen¦Gas¦w/ CCS¦1, ..., Cumulative Capacity¦Hydrogen¦Gas¦w/ CCS¦N (matching the assignment of plant types to technologies in the reporting of capital costs as documented in the comments sheet).
3 | energy (hydrogen) | Cumulative Capacity¦Hydrogen¦Gas¦w/o CCS | GW | Cumulative installed capacity (since 2005) of gas to hydrogen plants without CCS. The cumulative capacity of gas to hydrogen plants by plant type for which capital costs are reported should be reported by adding variables Cumulative Capacity¦Hydrogen¦Gas¦w/o CCS¦1, ..., Cumulative Capacity¦Hydrogen¦Gas¦w/o CCS¦N (matching the assignment of plant types to technologies in the reporting of capital costs as documented in the comments sheet).
3 | energy (supply) | Cumulative Capacity¦Liquids¦Biomass | GW | Cumulative installed capacity (since 2005) of biomass to liquids plants.
3 | energy (supply) | Cumulative Capacity¦Liquids¦Biomass¦w/ CCS | GW | Cumulative installed capacity (since 2005) of biomass to liquids plants with CCS. The cumulative capacity of CCS biomass to liquids plants by plant type for which capital costs are reported should be reported by adding variables Cumulative Capacity¦Liquids¦Biomass¦w/ CCS¦1, ..., Cumulative Capacity¦Liquids¦Biomass¦w/ CCS¦N (matching the assignment of plant types to technologies in the reporting of capital costs as documented in the comments sheet).
3 | energy (supply) | Cumulative Capacity¦Liquids¦Biomass¦w/o CCS | GW | Cumulative installed capacity (since 2005) of biomass to liquids plants without CCS. The cumulative capacity of biomass to liquids plants by plant type for which capital costs are reported should be reported by adding variables Cumulative Capacity¦Liquids¦Biomass¦w/o CCS¦1, ..., Cumulative Capacity¦Liquids¦Biomass¦w/o CCS¦N (matching the assignment of plant types to technologies in the reporting of capital costs as documented in the comments sheet).
3 | energy (supply) | Cumulative Capacity¦Liquids¦Coal | GW | Cumulative installed capacity (since 2005) of coal to liquids plants.
3 | energy (supply) | Cumulative Capacity¦Liquids¦Coal¦w/ CCS | GW | Cumulative installed capacity (since 2005) of coal to liquids plants with CCS. The cumulative capacity of CCS coal to liquids plants by plant type for which capital costs are reported should be reported by adding variables Cumulative Capacity¦Liquids¦Coal¦w/ CCS¦1, ..., Cumulative Capacity¦Liquids¦Coal¦w/ CCS¦N (matching the assignment of plant types to technologies in the reporting of capital costs as documented in the comments sheet).
3 | energy (supply) | Cumulative Capacity¦Liquids¦Coal¦w/o CCS | GW | Cumulative installed capacity (since 2005) of coal to liquids plants without CCS. The cumulative capacity of coal to liquids plants by plant type for which capital costs are reported should be reported by adding variables Cumulative Capacity¦Liquids¦Coal¦w/o CCS¦1, ..., Cumulative Capacity¦Liquids¦Coal¦w/o CCS¦N (matching the assignment of plant types to technologies in the reporting of capital costs as documented in the comments sheet).
3 | energy (supply) | Cumulative Capacity¦Liquids¦Gas | GW | Cumulative installed capacity (since 2005) of gas to liquids plants.
3 | energy (supply) | Cumulative Capacity¦Liquids¦Gas¦w/ CCS | GW | Cumulative installed capacity (since 2005) of gas to liquids plants with CCS. The cumulative capacity of CCS gas to liquids plants by plant type for which capital costs are reported should be reported by adding variables Cumulative Capacity¦Liquids¦Gas¦w/ CCS¦1, ..., Cumulative Capacity¦Liquids¦Gas¦w/ CCS¦N (matching the assignment of plant types to technologies in the reporting of capital costs as documented in the comments sheet).
3 | energy (supply) | Cumulative Capacity¦Liquids¦Gas¦w/o CCS | GW | Cumulative installed capacity (since 2005) of gas to liquids plants without CCS. The cumulative capacity of gas to liquids plants by plant type for which capital costs are reported should be reported by adding variables Cumulative Capacity¦Liquids¦Gas¦w/o CCS¦1, ..., Cumulative Capacity¦Liquids¦Gas¦w/o CCS¦N (matching the assignment of plant types to technologies in the reporting of capital costs as documented in the comments sheet).
3 | energy (supply) | Cumulative Capacity¦Liquids¦Oil | GW | Cumulative installed capacity (since 2005) of oil refining plants. The cumulative capacity of oil refineries by plant type for which capital costs are reported should be reported by adding variables Cumulative Capacity¦Liquids¦Oil¦1, ..., Cumulative Capacity¦Liquids¦Oil¦N (matching the assignment of plant types to technologies in the reporting of capital costs as documented in the comments sheet).
1 | energy (electricity) | Capacity Additions¦Electricity | GW/yr | Capacity additions of all power plants (yearly average additions between previos and current model time step)
1 | energy (electricity) | Capacity Additions¦Electricity¦Biomass | GW/yr | Capacity additions of all biomass power plants (yearly average additions between previos and current model time step)
1 | energy (electricity) | Capacity Additions¦Electricity¦Biomass¦w/ CCS | GW/yr | Capacity additions of biomass power plants with CCS (yearly average additions between previos and current model time step)
1 | energy (electricity) | Capacity Additions¦Electricity¦Biomass¦w/o CCS | GW/yr | Capacity additions of biomass power plants without CCS (yearly average additions between previos and current model time step)
1 | energy (electricity) | Capacity Additions¦Electricity¦Coal | GW/yr | Capacity additions of all coal power plants (yearly average additions between previos and current model time step)
1 | energy (electricity) | Capacity Additions¦Electricity¦Coal¦w/ CCS | GW/yr | Capacity additions of coal power plants with CCS (yearly average additions between previos and current model time step)
1 | energy (electricity) | Capacity Additions¦Electricity¦Coal¦w/o CCS | GW/yr | Capacity additions of coal power plants without CCS (yearly average additions between previos and current model time step)
1 | energy (electricity) | Capacity Additions¦Electricity¦Coal¦Hard Coal | GW/yr | Capacity additions of hard coal power plants
1 | energy (electricity) | Capacity Additions¦Electricity¦Coal¦Lignite | GW/yr | Capacity additions of lignite power plants
2 | energy (electricity) | Capacity Additions¦Electricity¦Gas | GW/yr | Capacity additions of all gas power plants (yearly average additions between previos and current model time step)
1 | energy (electricity) | Capacity Additions¦Electricity¦Gas¦w/ CCS | GW/yr | Capacity additions of gas power plants with CCS (yearly average additions between previos and current model time step)
1 | energy (electricity) | Capacity Additions¦Electricity¦Gas¦w/o CCS | GW/yr | Capacity additions of gas power plants without CCS (yearly average additions between previos and current model time step)
1 | energy (electricity) | Capacity Additions¦Electricity¦Gas¦OC | GW/yr | Capacity additions of gas Open Cycle (OC) power plants. Includes low capital intensity existent technologies (steam turbines, combustion turbines and internal combustion)
1 | energy (electricity) | Capacity Additions¦Electricity¦Gas¦CC | GW/yr | Capacity additions of gas Combined Cycle (CC) power plants
1 | energy (electricity) | Capacity Additions¦Electricity¦Gas¦CC¦ w/ CCS | GW/yr | Capacity additions of gas Combined Cycle (CC) power plants with CCS
1 | energy (electricity) | Capacity Additions¦Electricity¦Gas¦CC¦ w/o CCS | GW/yr | Capacity additions of gas Combined Cycle (CC) power plants without CCS
1 | energy (electricity) | Capacity Additions¦Electricity¦Hydro | GW/yr | Capacity additions of hydropower plants (yearly average additions between previos and current model time step)
1 | energy (electricity) | Capacity Additions¦Electricity¦Nuclear | GW/yr | Capacity additions of nuclear power plants (yearly average additions between previos and current model time step)
1 | energy (electricity) | Capacity Additions¦Electricity¦Oil | GW/yr | Capacity additions of all oil power plants (yearly average additions between previos and current model time step)
1 | energy (electricity) | Capacity Additions¦Electricity¦Oil¦w/ CCS | GW/yr | Capacity additions of oil power plants with CCS (yearly average additions between previos and current model time step)
1 | energy (electricity) | Capacity Additions¦Electricity¦Oil¦w/o CCS | GW/yr | Capacity additions of oil power plants without CCS (yearly average additions between previos and current model time step)
1 | energy (electricity) | Capacity Additions¦Electricity¦Hydrogen | GW/yr | Capacity additions of hydrogen power plants
3 | energy (electricity) | Capacity Additions¦Electricity¦Hydrogen¦CC | GW/yr | Capacity additions of hydrogen Combined Cycle (CC) units
3 | energy (electricity) | Capacity Additions¦Electricity¦Hydrogen¦FC | GW/yr | Capacity additions of hydrogen Fuel Cell Cycle (FC)
3 | energy (electricity) | Capacity Additions¦Electricity¦Hydrogen¦OC | GW/yr | Capacity additions of hydrogen Open Cycle (OC) units
1 | energy (electricity) | Capacity Additions¦Electricity¦Solar | GW/yr | Capacity additions of solar power plants (yearly average additions between previos and current model time step)
1 | energy (electricity) | Capacity Additions¦Electricity¦Solar¦CSP | GW/yr | Capacity additions of concentrated solar power plants (yearly average additions between previos and current model time step)
1 | energy (electricity) | Capacity Additions¦Electricity¦Solar¦PV | GW/yr | Capacity additions of solar PV (yearly average additions between previos and current model time step)
1 | energy (electricity) | Capacity Additions¦Electricity¦Solar¦PV¦Rooftop | GW/yr | Capacity additions of solar PV rooftop (yearly average additions between previos and current model time step)
1 | energy (electricity) | Capacity Additions¦Electricity¦Solar¦PV¦Open Field | GW/yr | Capacity additions of solar PV open field (yearly average additions between previos and current model time step)
1 | energy (electricity) | Capacity Additions¦Electricity¦Wind | GW/yr | Capacity additions of wind power plants (onshore and offshore) (yearly average additions between previos and current model time step)
1 | energy (electricity) | Capacity Additions¦Electricity¦Wind¦Offshore | GW/yr | Capacity additions of wind power plants (ooffshore) (yearly average additions between previos and current model time step)
1 | energy (electricity) | Capacity Additions¦Electricity¦Wind¦Onshore | GW/yr | Capacity additions of wind power plants (onshore) (yearly average additions between previos and current model time step)
1 | energy (electricity) | Capacity Additions¦Electricity¦Geothermal | GW/yr | Capacity additions of geothermal power plants (yearly average additions between previos and current model time step)
3 | energy (electricity) | Capacity Additions¦Electricity¦Ocean | GW/yr | Capacity additions of ocean power plants
1 | energy (electricity) | Capacity Additions¦Electricity¦Other | GW/yr
1 | energy (electricity) | Capacity Additions¦Electricity¦Peak Demand | GW/yr | peak (maximum) electricity load
1 | energy (electricity) | Capacity Additions¦Electricity¦Storage Reservoir | GWh/yr | Capacity additions of electricity storage capacity (yearly average additions between previos and current model time step)
2 | energy (electricity) | Capacity Additions¦Electricity¦Storage Reservoir¦CAES | GWh/yr | Capacity additions of Compressed Air Energy Storage (CAES)
2 | energy (electricity) | Capacity Additions¦Electricity¦Storage Reservoir¦Hydro Dam Reservoir | GWh/yr | Capacity additions of electricity storage of hydro dam power plants
2 | energy (electricity) | Capacity Additions¦Electricity¦Storage Reservoir¦Pump Hydro | GWh/yr | Capacity additions of electricity storage of pumping hydro units
2 | energy (electricity) | Capacity Additions¦Electricity¦Storage Reservoir¦Stationary Batteries | GWh/yr | Capacity additions of electricity storage of stationary batteries
2 | energy (electricity) | Capacity Additions¦Electricity¦Storage Reservoir¦Vehicles | GWh/yr | Capacity additions of electricity storage of vehicles
1 | energy (electricity) | Capacity Additions¦Electricity¦Storage Converter | GW/yr | Additions of electricity storage converter capacity (yearly average additions)
2 | energy (electricity) | Capacity Additions¦Electricity¦Storage Converter¦CAES | GW/yr | Converter capacity additions of Compressed Air Energy Storage (CAES)
2 | energy (electricity) | Capacity Additions¦Electricity¦Storage Converter¦Hydro Dam Reservoir | GW/yr | Converter capacity additions of electricity storage of hydro dam power plants
2 | energy (electricity) | Capacity Additions¦Electricity¦Storage Converter¦Pump Hydro | GW/yr | Converter capacity additions of electricity storage of pumping hydro units
2 | energy (electricity) | Capacity Additions¦Electricity¦Storage Converter¦Stationary Batteries | GW/yr | Converter capacity additions of electricity storage of stationary batteries
2 | energy (electricity) | Capacity Additions¦Electricity¦Storage Converter¦Vehicles | GW/yr | Converter capacity additions of electricity storage of vehicles
2 | energy (electricity) | Capacity Additions¦Electricity¦Transmissions Grid | GWkm/yr | Capacity additions of electricity storage (yearly average additions between previos and current model time step)
2 | energy (heat) | Capacity Additions¦Heat | GW/yr | Capacity addtions of all heat plants.
2 | energy (heat) | Capacity Additions¦Heat¦Oil | GW/yr | Capacity addtions of oil heating.
2 | energy (heat) | Capacity Additions¦Heat¦Gas | GW/yr | Capacity addtions of gas heating.
2 | energy (heat) | Capacity Additions¦Heat¦Heat pump | GW/yr | Capacity addtions of heat pumps
2 | energy (heat) | Capacity Additions¦Heat¦Geothermal | GW/yr | Capacity addtions of geothermal heat
2 | energy (heat) | Capacity Additions¦Heat¦Solar thermal | GW/yr | Capacity addtions of solar thermal heat
2 | energy (supply) | Capacity Additions¦Gases¦Biomass | GW/yr | Capacity addtions of biomass to gas plants.
2 | energy (supply) | Capacity Additions¦Gases¦Biomass¦w/ CCS | GW/yr | Capacity addtions of biomass to gas plants with CCS. The installed (available) capacity of CCS biomass to gas plants by plant type for which capital costs are reported should be reported by adding variables Capacity¦Gases¦Biomass¦w/ CCS¦1, ..., Capacity¦Gases¦Biomass¦w/ CCS¦N (matching the assignment of plant types to technologies in the reporting of capital costs as documented in the comments sheet).
2 | energy (supply) | Capacity Additions¦Gases¦Biomass¦w/o CCS | GW/yr | Capacity addtions of biomass to gas plants without CCS. The installed (available) capacity of biomass to gas plants by plant type for which capital costs are reported should be reported by adding variables Capacity¦Gases¦Biomass¦w/o CCS¦1, ..., Capacity¦Gases¦Biomass¦w/o CCS¦N (matching the assignment of plant types to technologies in the reporting of capital costs as documented in the comments sheet).
2 | energy (supply) | Capacity Additions¦Gases¦Coal | GW/yr | Capacity addtions of coal to gas plants.
2 | energy (supply) | Capacity Additions¦Gases¦Coal¦w/ CCS | GW/yr | Capacity addtions of coal to gas plants with CCS. The installed (available) capacity of CCS coal to gas plants by plant type for which capital costs are reported should be reported by adding variables Capacity¦Gases¦Coal¦w/ CCS¦1, ..., Capacity¦Gases¦Coal¦w/ CCS¦N (matching the assignment of plant types to technologies in the reporting of capital costs as documented in the comments sheet).
2 | energy (supply) | Capacity Additions¦Gases¦Coal¦w/o CCS | GW/yr | Capacity addtions of coal to gas plants without CCS. The installed (available) capacity of coal to gas plants by plant type for which capital costs are reported should be reported by adding variables Capacity¦Gases¦Coal¦w/o CCS¦1, ..., Capacity¦Gases¦Coal¦w/o CCS¦N (matching the assignment of plant types to technologies in the reporting of capital costs as documented in the comments sheet).
2 | energy (supply) | Capacity Additions¦Gases¦Hydrogen | GW/yr | Capacity addtions of synthetic gas plants.
1 | energy (hydrogen) | Capacity Additions¦Hydrogen¦Biomass | GW/yr | Capacity addtions of biomass to hydrogen plants.
1 | energy (hydrogen) | Capacity Additions¦Hydrogen¦Biomass¦w/ CCS | GW/yr | Capacity addtions of biomass to hydrogen plants with CCS. The installed (available) capacity of CCS biomass to hydrogen plants by plant type for which capital costs are reported should be reported by adding variables Capacity¦Hydrogen¦Biomass¦w/ CCS¦1, ..., Capacity¦Hydrogen¦Biomass¦w/ CCS¦N (matching the assignment of plant types to technologies in the reporting of capital costs as documented in the comments sheet).
1 | energy (hydrogen) | Capacity Additions¦Hydrogen¦Biomass¦w/o CCS | GW/yr | Capacity addtions of biomass to hydrogen plants without CCS. The installed (available) capacity of biomass to hydrogen plants by plant type for which capital costs are reported should be reported by adding variables Capacity¦Hydrogen¦Biomass¦w/o CCS¦1, ..., Capacity¦Hydrogen¦Biomass¦w/o CCS¦N (matching the assignment of plant types to technologies in the reporting of capital costs as documented in the comments sheet).
1 | energy (hydrogen) | Capacity Additions¦Hydrogen¦Coal | GW/yr | Capacity addtions of coal to hydrogen plants.
1 | energy (hydrogen) | Capacity Additions¦Hydrogen¦Coal¦w/ CCS | GW/yr | Capacity addtions of coal to hydrogen plants with CCS. The installed (available) capacity of CCS coal to hydrogen plants by plant type for which capital costs are reported should be reported by adding variables Capacity¦Hydrogen¦Coal¦w/ CCS¦1, ..., Capacity¦Hydrogen¦Coal¦w/ CCS¦N (matching the assignment of plant types to technologies in the reporting of capital costs as documented in the comments sheet).
1 | energy (hydrogen) | Capacity Additions¦Hydrogen¦Coal¦w/o CCS | GW/yr | Capacity addtions of coal to hydrogen plants without CCS. The installed (available) capacity of coal to hydrogen plants by plant type for which capital costs are reported should be reported by adding variables Capacity¦Hydrogen¦Coal¦w/o CCS¦1, ..., Capacity¦Hydrogen¦Coal¦w/o CCS¦N (matching the assignment of plant types to technologies in the reporting of capital costs as documented in the comments sheet).
1 | energy (hydrogen) | Capacity Additions¦Hydrogen¦Electricity | GW/yr | Capacity addtions of hydrogen-by-electrolysis plants. The installed (available) capacity of hydrogen-by-electrolysis plants by plant type for which capital costs are reported should be reported by adding variables Capacity¦Hydrogen¦Electricity¦w/ CCS¦1, ..., Capacity¦Hydrogen¦Electricity¦w/ CCS¦N (matching the assignment of plant types to technologies in the reporting of capital costs as documented in the comments sheet).
1 | energy (hydrogen) | Capacity Additions¦Hydrogen¦Gas | GW/yr | Capacity addtions of gas to hydrogen plants.
1 | energy (hydrogen) | Capacity Additions¦Hydrogen¦Gas¦w/ CCS | GW/yr | Capacity addtions of gas to hydrogen plants with CCS. The installed (available) capacity of CCS gas to hydrogen plants by plant type for which capital costs are reported should be reported by adding variables Capacity¦Hydrogen¦Gas¦w/ CCS¦1, ..., Capacity¦Hydrogen¦Gas¦w/ CCS¦N (matching the assignment of plant types to technologies in the reporting of capital costs as documented in the comments sheet).
1 | energy (hydrogen) | Capacity Additions¦Hydrogen¦Gas¦w/o CCS | GW/yr | Capacity addtions of gas to hydrogen plants without CCS. The installed (available) capacity of gas to hydrogen plants by plant type for which capital costs are reported should be reported by adding variables Capacity¦Hydrogen¦Gas¦w/o CCS¦1, ..., Capacity¦Hydrogen¦Gas¦w/o CCS¦N (matching the assignment of plant types to technologies in the reporting of capital costs as documented in the comments sheet).
2 | energy (supply) | Capacity Additions¦Liquids¦Biomass | GW/yr | Capacity addtions of biomass to liquids plants.
2 | energy (supply) | Capacity Additions¦Liquids¦Biomass¦w/ CCS | GW/yr | Capacity addtions of biomass to liquids plants with CCS. The installed (available) capacity of CCS biomass to liquids plants by plant type for which capital costs are reported should be reported by adding variables Capacity¦Liquids¦Biomass¦w/ CCS¦1, ..., Capacity¦Liquids¦Biomass¦w/ CCS¦N (matching the assignment of plant types to technologies in the reporting of capital costs as documented in the comments sheet).
2 | energy (supply) | Capacity Additions¦Liquids¦Biomass¦w/o CCS | GW/yr | Capacity addtions of biomass to liquids plants without CCS. The installed (available) capacity of biomass to liquids plants by plant type for which capital costs are reported should be reported by adding variables Capacity¦Liquids¦Biomass¦w/o CCS¦1, ..., Capacity¦Liquids¦Biomass¦w/o CCS¦N (matching the assignment of plant types to technologies in the reporting of capital costs as documented in the comments sheet).
2 | energy (supply) | Capacity Additions¦Liquids¦Coal | GW/yr | Capacity addtions of coal to liquids plants.
2 | energy (supply) | Capacity Additions¦Liquids¦Coal¦w/ CCS | GW/yr | Capacity addtions of coal to liquids plants with CCS. The installed (available) capacity of CCS coal to liquids plants by plant type for which capital costs are reported should be reported by adding variables Capacity¦Liquids¦Coal¦w/ CCS¦1, ..., Capacity¦Liquids¦Coal¦w/ CCS¦N (matching the assignment of plant types to technologies in the reporting of capital costs as documented in the comments sheet).
2 | energy (supply) | Capacity Additions¦Liquids¦Coal¦w/o CCS | GW/yr | Capacity addtions of coal to liquids plants without CCS. The installed (available) capacity of coal to liquids plants by plant type for which capital costs are reported should be reported by adding variables Capacity¦Liquids¦Coal¦w/o CCS¦1, ..., Capacity¦Liquids¦Coal¦w/o CCS¦N (matching the assignment of plant types to technologies in the reporting of capital costs as documented in the comments sheet).
2 | energy (supply) | Capacity Additions¦Liquids¦Gas | GW/yr | Capacity addtions of gas to liquids plants.
2 | energy (supply) | Capacity Additions¦Liquids¦Gas¦w/ CCS | GW/yr | Capacity addtions of gas to liquids plants with CCS. The installed (available) capacity of CCS gas to liquids plants by plant type for which capital costs are reported should be reported by adding variables Capacity¦Liquids¦Gas¦w/ CCS¦1, ..., Capacity¦Liquids¦Gas¦w/ CCS¦N (matching the assignment of plant types to technologies in the reporting of capital costs as documented in the comments sheet).
2 | energy (supply) | Capacity Additions¦Liquids¦Gas¦w/o CCS | GW/yr | Capacity addtions of gas to liquids plants without CCS. The installed (available) capacity of gas to liquids plants by plant type for which capital costs are reported should be reported by adding variables Capacity¦Liquids¦Gas¦w/o CCS¦1, ..., Capacity¦Liquids¦Gas¦w/o CCS¦N (matching the assignment of plant types to technologies in the reporting of capital costs as documented in the comments sheet).
2 | energy (supply) | Capacity Additions¦Liquids¦Oil | GW/yr | Capacity addtions of oil refining plants. The installed (available) capacity of oil refineries by plant type for which capital costs are reported should be reported by adding variables Capacity¦Liquids¦Oil¦w/ CCS¦1, ..., Capacity¦Liquids¦Oil¦w/ CCS¦N (matching the assignment of plant types to technologies in the reporting of capital costs as documented in the comments sheet).
2 | energy (supply) | Capacity Additions¦Liquids¦Hydrogen | GW/yr | Capacity addtions of synthetic liquids plants.
1 | energy (final) | Final Energy | PJ/yr | total final energy consumption by all end-use sectors and all fuels, excluding transmission/distribution losses
1 | energy (industry) | Final Energy¦Non-Energy Use | PJ/yr | Final energy consumption by the non-combustion processes
1 | energy (industry) | Final Energy¦Non-Energy Use¦Coal | PJ/yr | final energy consumption by the non-combustion processes
1 | energy (industry) | Final Energy¦Non-Energy Use¦Oil | PJ/yr | Final energy consumption of oil by the non-combustion processes
1 | energy (industry) | Final Energy¦Non-Energy Use¦Gas | PJ/yr | Final energy consumption of gas by the non-combustion processes
1 | energy (industry) | Final Energy¦Non-Energy Use¦Biomass | PJ/yr | Final energy consumption of Biomass by the non-combustion processes
1 | energy (industry) | Final Energy¦Non-Energy Use¦Gases | PJ/yr | Final energy consumption of Gases by the non-combustion processes
1 | energy (industry) | Final Energy¦Non-Energy Use¦Liquids | PJ/yr | Final energy consumption of Liquids by the non-combustion processes
1 | energy (industry) | Final Energy¦Non-Energy Use¦Solids | PJ/yr | Final energy consumption of solids by the non-combustion processes
1 | energy (final) | Final Energy¦Electricity | PJ/yr | final energy consumption of electricity (including on-site solar PV), excluding transmission/distribution losses
1 | energy (final) | Final Energy¦Solids | PJ/yr | final energy solid fuel consumption (including coal and solid biomass)
1 | energy (final) | Final Energy¦Solids¦Biomass | PJ/yr | final energy consumption of solid biomass (modern and traditional), excluding final energy consumption of bioliquids which are reported in the liquids category
1 | energy (final) | Final Energy¦Solids¦Biomass¦Traditional | PJ/yr | final energy consumption of traditional biomass
1 | energy (final) | Final Energy¦Solids¦Coal | PJ/yr | final energy coal consumption
1 | energy (final) | Final Energy¦Gases | PJ/yr | final energy consumption of gases (natural gas, biogas, coal-gas), excluding transmission/distribution losses
1 | energy (final) | Final Energy¦Liquids | PJ/yr | final energy consumption of refined liquids (conventional & unconventional oil, biofuels, coal-to-liquids, gas-to-liquids)
1 | energy (final) | Final Energy¦Heat | PJ/yr | final energy consumption of heat (e.g., district heat, process heat, warm water), excluding transmission/distribution losses, excluding direct geothermal and solar heating
1 | energy (final) | Final Energy¦Solar | PJ/yr | final energy consumption of solar energy (e.g., from roof-top solar hot water collector systems)
1 | energy (final) | Final Energy¦Hydrogen | PJ/yr | final energy consumption of hydrogen, excluding transmission/distribution losses
1 | energy (final) | Final Energy¦Geothermal | PJ/yr | final energy consumption of geothermal energy (e.g., from decentralized or small-scale geothermal heating systems) EXCLUDING geothermal heat pumps
1 | energy (industry) | Final Energy¦Industry | PJ/yr | final energy consumed by the industrial sector, including feedstocks, including agriculture and fishing
1 | energy (industry) | Final Energy¦Industry¦Electricity | PJ/yr | final energy consumption by the industrial sector of electricity (including on-site solar PV), excluding transmission/distribution losses
1 | energy (industry) | Final Energy¦Industry¦Gases | PJ/yr | final energy consumption by the industrial sector of gases (natural gas, biogas, coal-gas), excluding transmission/distribution losses
1 | energy (industry) | Final Energy¦Industry¦Heat | PJ/yr | final energy consumption by the industrial sector of heat (e.g., district heat, process heat, solar heating and warm water), excluding transmission/distribution losses
1 | energy (industry) | Final Energy¦Industry¦Hydrogen | PJ/yr | final energy consumption by the industrial sector of hydrogen
1 | energy (industry) | Final Energy¦Industry¦Liquids | PJ/yr | final energy consumption by the industrial sector of refined liquids (conventional & unconventional oil, biofuels, coal-to-liquids, gas-to-liquids)
1 | energy (industry) | Final Energy¦Industry¦Other | PJ/yr | final energy consumption by the industrial sector of other sources that do not fit to any other category (please provide a definition of the sources in this category in the 'comments' tab)
1 | energy (industry) | Final Energy¦Industry¦Solids | PJ/yr | final energy solid fuel consumption by the industrial sector (including coal and solid biomass)
1 | energy (industry) | Final Energy¦Industry¦Solids¦Biomass | PJ/yr | final energy consumption by the industrial sector of solid biomass (modern and traditional), excluding final energy consumption of bioliquids which are reported in the liquids category
1 | energy (industry) | Final Energy¦Industry¦Solids¦Coal | PJ/yr | final energy coal consumption by the industrial sector
1 | energy (industry) | Final Energy¦Industry¦Cement | PJ/yr | Final energy consumed by the cement sector, including feedstocks, including agriculture and fishing
2 | energy (industry) | Final Energy¦Industry¦Cement¦Electricity | PJ/yr | Final energy consumption of electricity by the cement sector (including on-site solar PV), excluding transmission/distribution losses
2 | energy (industry) | Final Energy¦Industry¦Cement¦Gases | PJ/yr | Final energy consumption of gases by the cement sector (natural gas, biogas, coal-gas), excluding transmission/distribution losses
2 | energy (industry) | Final Energy¦Industry¦Cement¦Heat | PJ/yr | Final energy consumption of heat by the cement sector (e.g., district heat, process heat and warm water), excluding transmission/distribution losses
2 | energy (industry) | Final Energy¦Industry¦Cement¦Hydrogen | PJ/yr | Final energy consumption of hydrogen by the cement sector
2 | energy (industry) | Final Energy¦Industry¦Cement¦Liquids | PJ/yr | Final energy consumption of refined liquids by the cement sector (conventional & unconventional oil, biofuels, coal-to-liquids, gas-to-liquids)
2 | energy (industry) | Final Energy¦Industry¦Cement¦Solids | PJ/yr | Final energy solid fuel consumption by the cement sector (including coal and solid biomass)
1 | energy (industry) | Final Energy¦Industry¦Chemicals | PJ/yr | Final energy consumed by the chemicals sector, including feedstocks, including agriculture and fishing
2 | energy (industry) | Final Energy¦Industry¦Chemicals¦Electricity | PJ/yr | Final energy consumption of electricity by the chemicals sector (including on-site solar PV), excluding transmission/distribution losses
2 | energy (industry) | Final Energy¦Industry¦Chemicals¦Gases | PJ/yr | Final energy consumption of gases by the chemicals sector (natural gas, biogas, coal-gas), excluding transmission/distribution losses
2 | energy (industry) | Final Energy¦Industry¦Chemicals¦Heat | PJ/yr | Final energy consumption of heat by the chemicals sector (e.g., district heat, process heat and warm water), excluding transmission/distribution losses
2 | energy (industry) | Final Energy¦Industry¦Chemicals¦Hydrogen | PJ/yr | Final energy consumption of hydrogen by the chemicals sector
2 | energy (industry) | Final Energy¦Industry¦Chemicals¦Liquids | PJ/yr | Final energy consumption of refined liquids by the chemicals sector (conventional & unconventional oil, biofuels, coal-to-liquids, gas-to-liquids)
2 | energy (industry) | Final Energy¦Industry¦Chemicals¦Solids | PJ/yr | Final energy solid fuel consumption by the chemicals sector (including coal and solid biomass)
1 | energy (industry) | Final Energy¦Industry¦Steel | PJ/yr | Final energy consumed by the steel sector, including feedstocks, including agriculture and fishing
2 | energy (industry) | Final Energy¦Industry¦Steel¦Electricity | PJ/yr | Final energy consumption of electricity by the steel sector (including on-site solar PV), excluding transmission/distribution losses
2 | energy (industry) | Final Energy¦Industry¦Steel¦Gases | PJ/yr | Final energy consumption of gases by the steel sector (natural gas, biogas, coal-gas), excluding transmission/distribution losses
2 | energy (industry) | Final Energy¦Industry¦Steel¦Heat | PJ/yr | Final energy consumption of heat by the steel sector (e.g., district heat, process heat and warm water), excluding transmission/distribution losses
2 | energy (industry) | Final Energy¦Industry¦Steel¦Hydrogen | PJ/yr | Final energy consumption of hydrogen by the steel sector
2 | energy (industry) | Final Energy¦Industry¦Steel¦Liquids | PJ/yr | Final energy consumption of refined liquids by the steel sector (conventional & unconventional oil, biofuels, coal-to-liquids, gas-to-liquids)
2 | energy (industry) | Final Energy¦Industry¦Steel¦Solids | PJ/yr | Final energy solid fuel consumption by the steel sector (including coal and solid biomass)
1 | energy (industry) | Final Energy¦Industry¦other Industries | PJ/yr | Final energy consumed by other industry sectors, including feedstocks, including agriculture and fishing
2 | energy (industry) | Final Energy¦Industry¦other Industries¦Electricity | PJ/yr | Final energy consumption of electricity by other industry sectors (including on-site solar PV), excluding transmission/distribution losses
2 | energy (industry) | Final Energy¦Industry¦other Industries¦Gases | PJ/yr | Final energy consumption of gases by other industry sectors(natural gas, biogas, coal-gas), excluding transmission/distribution losses
2 | energy (industry) | Final Energy¦Industry¦other Industries¦Heat | PJ/yr | Final energy consumption of heat by other industry sectors (e.g., district heat, process heat and warm water), excluding transmission/distribution losses
2 | energy (industry) | Final Energy¦Industry¦other Industries¦Hydrogen | PJ/yr | Final energy consumption of hydrogen by other industry sectors
2 | energy (industry) | Final Energy¦Industry¦other Industries¦Liquids | PJ/yr | Final energy consumption of refined liquids by other industry sectors (conventional & unconventional oil, biofuels, coal-to-liquids, gas-to-liquids)
2 | energy (industry) | Final Energy¦Industry¦other Industries¦Solids | PJ/yr | Final energy solid fuel consumption by other industry sectors (including coal and solid biomass)
1 | energy (buildings) | Final Energy¦Residential and Commercial | PJ/yr | final energy consumed in the residential & commercial sector
1 | energy (buildings) | Final Energy¦Residential and Commercial¦Electricity | PJ/yr | final energy consumption by the residential & commercial sector of electricity (including on-site solar PV), excluding transmission/distribution losses
1 | energy (buildings) | Final Energy¦Residential and Commercial¦Gases | PJ/yr | final energy consumption by the residential & commercial sector of gases (natural gas, biogas, coal-gas), excluding transmission/distribution losses
1 | energy (buildings) | Final Energy¦Residential and Commercial¦Heat | PJ/yr | final energy consumption by the residential & commercial sector of heat (e.g., district heat, process heat, solar heating and warm water), excluding transmission/distribution losses
1 | energy (buildings) | Final Energy¦Residential and Commercial¦Hydrogen | PJ/yr | final energy consumption by the residential & commercial sector of hydrogen
1 | energy (buildings) | Final Energy¦Residential and Commercial¦Liquids | PJ/yr | final energy consumption by the residential & commercial sector of refined liquids (conventional & unconventional oil, biofuels, coal-to-liquids, gas-to-liquids)
1 | energy (buildings) | Final Energy¦Residential and Commercial¦Other | PJ/yr | final energy consumption by the residential & commercial sector of other sources that do not fit to any other category (please provide a definition of the sources in this category in the 'comments' tab)
1 | energy (buildings) | Final Energy¦Residential and Commercial¦Solids | PJ/yr | final energy solid fuel consumption by the residential & commercial sector (including coal and solid biomass)
1 | energy (buildings) | Final Energy¦Residential and Commercial¦Solids¦Biomass | PJ/yr | final energy consumption by the residential & commercial sector of solid biomass (modern and traditional), excluding final energy consumption of bioliquids which are reported in the liquids category
1 | energy (buildings) | Final Energy¦Residential and Commercial¦Solids¦Coal | PJ/yr | final energy coal consumption by the residential & commercial sector
1 | energy (buildings) | Final Energy¦Residential and Commercial¦Appliances and Lighting | PJ/yr | Final energy consumed in the Appliances and Lighting sector
2 | energy (buildings) | Final Energy¦Residential and Commercial¦Appliances and Lighting¦Electricity | PJ/yr | Final energy consumption of electricity by the Appliances and Lighting sector (including on-site solar PV), excluding transmission/distribution losses
2 | energy (buildings) | Final Energy¦Residential and Commercial¦Appliances and Lighting¦Other | PJ/yr | Final energy consumption of other sources that do not fit to any other category by the Appliances and Lighting sector
1 | energy (buildings) | Final Energy¦Residential and Commercial¦Water Heating | PJ/yr | Final energy consumed in the Water Heating sector
2 | energy (buildings) | Final Energy¦Residential and Commercial¦Water Heating¦Electricity | PJ/yr | Final energy consumption of electricity by the Water Heating sector (including on-site solar PV), excluding transmission/distribution losses
2 | energy (buildings) | Final Energy¦Residential and Commercial¦Water Heating¦Electricity¦Heat Pumps | PJ/yr | Final energy consumption of electricity by Water Heating provided from electric heat pumps
2 | energy (buildings) | Final Energy¦Residential and Commercial¦Water Heating¦Electricity¦Resistive | PJ/yr | Final energy consumption of electricity by Water Heating provided from electric resistive heat
2 | energy (buildings) | Final Energy¦Residential and Commercial¦Water Heating¦Gases | PJ/yr | Final energy consumption of gases by the Water Heating sector (natural gas, biogas, coal-gas), excluding transmission/distribution losses
2 | energy (buildings) | Final Energy¦Residential and Commercial¦Water Heating¦Heat | PJ/yr | Final energy consumption of heat by the Water Heating sector (e.g., district heat, process heat and warm water), excluding transmission/distribution losses
2 | energy (buildings) | Final Energy¦Residential and Commercial¦Water Heating¦Hydrogen | PJ/yr | Final energy consumption of hydrogen by the Water Heating sector
2 | energy (buildings) | Final Energy¦Residential and Commercial¦Water Heating¦Liquids | PJ/yr | Final energy consumption of refined liquids by the Water Heating sector (conventional & unconventional oil, biofuels, coal-to-liquids, gas-to-liquids)
2 | energy (buildings) | Final Energy¦Residential and Commercial¦Water Heating¦Other | PJ/yr | Final energy consumption of other sources that do not fit to any other category by the Water Heating sector
2 | energy (buildings) | Final Energy¦Residential and Commercial¦Water Heating¦Solids | PJ/yr | Final energy solid fuel consumption by the Water Heating sector (including coal and solid biomass)
1 | energy (buildings) | Final Energy¦Residential and Commercial¦Cooking | PJ/yr | Final energy consumed in the Cooking sector
2 | energy (buildings) | Final Energy¦Residential and Commercial¦Cooking¦Electricity | PJ/yr | Final energy consumption of electricity by the Cooking sector (including on-site solar PV), excluding transmission/distribution losses
2 | energy (buildings) | Final Energy¦Residential and Commercial¦Cooking¦Electricity¦Heat Pumps | PJ/yr | Final energy consumption of electricity by Cooking provided from electric heat pumps
2 | energy (buildings) | Final Energy¦Residential and Commercial¦Cooking¦Electricity¦Resistive | PJ/yr | Final energy consumption of electricity by Cooking provided from electric resistive heat
2 | energy (buildings) | Final Energy¦Residential and Commercial¦Cooking¦Gases | PJ/yr | Final energy consumption of gases by the Cooking sector (natural gas, biogas, coal-gas), excluding transmission/distribution losses
2 | energy (buildings) | Final Energy¦Residential and Commercial¦Cooking¦Hydrogen | PJ/yr | Final energy consumption of hydrogen by the Cooking sector
3 | energy (buildings) | Final Energy¦Residential and Commercial¦Cooking¦Liquids | PJ/yr | Final energy consumption of refined liquids by the Cooking sector (conventional & unconventional oil, biofuels, coal-to-liquids, gas-to-liquids)
2 | energy (buildings) | Final Energy¦Residential and Commercial¦Cooking¦Other | PJ/yr | Final energy consumption of other sources that do not fit to any other category by the Cooking sector
2 | energy (buildings) | Final Energy¦Residential and Commercial¦Cooking¦Solids | PJ/yr | Final energy solid fuel consumption by the Cooking sector (including coal and solid biomass)
1 | energy (buildings) | Final Energy¦Residential and Commercial¦Space Cooling | PJ/yr | Final energy consumed in the Space Cooling sector
2 | energy (buildings) | Final Energy¦Residential and Commercial¦Space Cooling¦Electricity | PJ/yr | Final energy consumption of electricity by the Space Cooling sector (including on-site solar PV), excluding transmission/distribution losses
2 | energy (buildings) | Final Energy¦Residential and Commercial¦Space Cooling¦Electricity¦Heat Pumps | PJ/yr | Final energy consumption of electricity by space cooling provided from electric heat pumps
2 | energy (buildings) | Final Energy¦Residential and Commercial¦Space Cooling¦Electricity¦Resistive | PJ/yr | Final energy consumption of electricity by space cooling provided from electric resistive heat
2 | energy (buildings) | Final Energy¦Residential and Commercial¦Space Cooling¦Gases | PJ/yr | Final energy consumption of gases by the Space Cooling sector (natural gas, biogas, coal-gas), excluding transmission/distribution losses
2 | energy (buildings) | Final Energy¦Residential and Commercial¦Space Cooling¦Heat | PJ/yr | Final energy consumption of heat by the Space Cooling sector (e.g., district heat, process heat and warm water), excluding transmission/distribution losses
2 | energy (buildings) | Final Energy¦Residential and Commercial¦Space Cooling¦Hydrogen | PJ/yr | Final energy consumption of hydrogen by the Space Cooling sector
2 | energy (buildings) | Final Energy¦Residential and Commercial¦Space Cooling¦Other | PJ/yr | Final energy consumption of other sources that do not fit to any other category by the Space Cooling sector
1 | energy (buildings) | Final Energy¦Residential and Commercial¦Space Heating | PJ/yr | final energy consumed for space heating in residential and commercial buildings
2 | energy (buildings) | Final Energy¦Residential and Commercial¦Space Heating¦Electricity | PJ/yr | Final energy consumption of electricity by the Space Heating sector (including on-site solar PV), excluding transmission/distribution losses
2 | energy (buildings) | Final Energy¦Residential and Commercial¦Space Heating¦Electricity¦Heat Pumps | PJ/yr | Final energy consumption of electricity by Space Heating provided from electric heat pumps
2 | energy (buildings) | Final Energy¦Residential and Commercial¦Space Heating¦Electricity¦Resistive | PJ/yr | Final energy consumption of electricity by Space Heating provided from electric resistive heat
2 | energy (buildings) | Final Energy¦Residential and Commercial¦Space Heating¦Gases | PJ/yr | Final energy consumption of gases by the Space Heating sector (natural gas, biogas, coal-gas), excluding transmission/distribution losses
2 | energy (buildings) | Final Energy¦Residential and Commercial¦Space Heating¦Heat | PJ/yr | Final energy consumption of heat by the Space Heating sector (e.g., district heat, process heat and warm water), excluding transmission/distribution losses
2 | energy (buildings) | Final Energy¦Residential and Commercial¦Space Heating¦Hydrogen | PJ/yr | Final energy consumption of hydrogen by the Space Heating sector
2 | energy (buildings) | Final Energy¦Residential and Commercial¦Space Heating¦Liquids | PJ/yr | Final energy consumption of refined liquids by the Space Heating sector (conventional & unconventional oil, biofuels, coal-to-liquids, gas-to-liquids)
2 | energy (buildings) | Final Energy¦Residential and Commercial¦Space Heating¦Solids | PJ/yr | Final energy solid fuel consumption by the Space Heating sector (including coal and solid biomass)
2 | energy (buildings) | Final Energy¦Residential and Commercial¦Space Heating¦Other | PJ/yr | Final energy consumption of other sources that do not fit to any other category by the Space Heating sector
1 | energy (buildings) | Final Energy¦Residential | PJ/yr | Final energy consumption of other sources that do not fit to any other category by the Space Heating sector
1 | energy (buildings) | Final Energy¦Residential¦Electricity | PJ/yr | final energy consumption by the residential sector of electricity (including on-site solar PV), excluding transmission/distribution losses
1 | energy (buildings) | Final Energy¦Residential¦Gases | PJ/yr | final energy consumption by the residential sector of gases (natural gas, biogas, coal-gas), excluding transmission/distribution losses
1 | energy (buildings) | Final Energy¦Residential¦Heat | PJ/yr | final energy consumption by the residential sector of heat (e.g., district heat, process heat, solar heating and warm water), excluding transmission/distribution losses
1 | energy (buildings) | Final Energy¦Residential¦Hydrogen | PJ/yr | final energy consumption by the residential sector of hydrogen
1 | energy (buildings) | Final Energy¦Residential¦Liquids | PJ/yr | final energy consumption by the residential sector of refined liquids (conventional & unconventional oil, biofuels, coal-to-liquids, gas-to-liquids)
1 | energy (buildings) | Final Energy¦Residential¦Other | PJ/yr | final energy consumption by the residential sector of other sources that do not fit to any other category (please provide a definition of the sources in this category in the 'comments' tab)
1 | energy (buildings) | Final Energy¦Residential¦Solids | PJ/yr | final energy solid fuel consumption by the residential sector (including coal and solid biomass)
1 | energy (buildings) | Final Energy¦Residential¦Solids¦Biomass | PJ/yr | final energy solid biomass consumption by the residential sector
1 | energy (buildings) | Final Energy¦Residential¦Solids¦Biomass¦Traditional | PJ/yr | final energy traditional biomass consumption by the residential sector
1 | energy (buildings) | Final Energy¦Residential¦Solids¦Coal | PJ/yr | final energy coal consumption by the residential sector
1 | energy (buildings) | Final Energy¦Commercial | PJ/yr | final energy consumed in the commercial sector
1 | energy (buildings) | Final Energy¦Commercial¦Electricity | PJ/yr | final energy consumption by the commercial sector of electricity (including on-site solar PV), excluding transmission/distribution losses
1 | energy (buildings) | Final Energy¦Commercial¦Gases | PJ/yr | final energy consumption by the commercial sector of gases (natural gas, biogas, coal-gas), excluding transmission/distribution losses
1 | energy (buildings) | Final Energy¦Commercial¦Heat | PJ/yr | final energy consumption by the commercial sector of heat (e.g., district heat, process heat, solar heating and warm water), excluding transmission/distribution losses
1 | energy (buildings) | Final Energy¦Commercial¦Hydrogen | PJ/yr | final energy consumption by the commercial sector of hydrogen
1 | energy (buildings) | Final Energy¦Commercial¦Liquids | PJ/yr | final energy consumption by the commercial sector of refined liquids (conventional & unconventional oil, biofuels, coal-to-liquids, gas-to-liquids)
1 | energy (buildings) | Final Energy¦Commercial¦Other | PJ/yr | final energy consumption by the commercial sector of other sources that do not fit to any other category (please provide a definition of the sources in this category in the 'comments' tab)
1 | energy (buildings) | Final Energy¦Commercial¦Solids | PJ/yr | final energy solid fuel consumption by the commercial sector (including coal and solid biomass)
1 | energy (buildings) | Final Energy¦Commercial¦Solids¦Biomass | PJ/yr | final energy solid biomass consumption by the commercial sector
1 | energy (buildings) | Final Energy¦Commercial¦Solids¦Biomass¦Traditional | PJ/yr | final energy traditional biomass consumption by the commercial sector
1 | energy (buildings) | Final Energy¦Commercial¦Solids¦Coal | PJ/yr | final energy coal consumption by the commercial sector
1 | energy (transport) | Final Energy¦Transportation | PJ/yr | final energy consumed in the transportation sector, including bunker fuels, excluding pipelines
1 | energy (transport) | Final Energy¦Transportation¦Electricity | PJ/yr | final energy consumption by the transportation sector of electricity (including on-site solar PV), excluding transmission/distribution losses
1 | energy (transport) | Final Energy¦Transportation¦Gases | PJ/yr | final energy consumption by the transportation sector of gases (natural gas, biogas, coal-gas), excluding transmission/distribution losses
1 | energy (transport) | Final Energy¦Transportation¦Hydrogen | PJ/yr | final energy consumption by the transportation sector of hydrogen
1 | energy (transport) | Final Energy¦Transportation¦Liquids | PJ/yr | final energy consumption by the transportation sector of refined liquids (conventional & unconventional oil, biofuels, coal-to-liquids, gas-to-liquids)
1 | energy (transport) | Final Energy¦Transportation¦Liquids¦Biomass | PJ/yr | final energy consumption by the transportation sector of liquid biofuels
1 | energy (transport) | Final Energy¦Transportation¦Liquids¦Coal | PJ/yr | final energy consumption by the transportation sector of coal based liquids (coal-to-liquids)
1 | energy (transport) | Final Energy¦Transportation¦Liquids¦Natural Gas | PJ/yr | final energy consumption by the transportation sector of natrual gas based liquids (gas-to-liquids)
1 | energy (transport) | Final Energy¦Transportation¦Liquids¦Oil | PJ/yr | final energy consumption by the transportation sector of liquid oil products (from conventional & unconventional oil)
1 | energy (transport) | Final Energy¦Transportation¦Other | PJ/yr | final energy consumption by the transportation sector of other sources that do not fit to any other category (please provide a definition of the sources in this category in the 'comments' tab)
1 | energy (transport) | Final Energy¦Transportation¦Freight | PJ/yr | final energy consumed for freight transportation
1 | energy (transport) | Final Energy¦Transportation¦Freight¦Electricity | PJ/yr | final energy consumption by the freight transportation sector of electricity (including on-site solar PV), excluding transmission/distribution losses
1 | energy (transport) | Final Energy¦Transportation¦Freight¦Gases | PJ/yr | final energy consumption by the freight transportation sector of gases (natural gas, biogas, coal-gas), excluding transmission/distribution losses
1 | energy (transport) | Final Energy¦Transportation¦Freight¦Hydrogen | PJ/yr | final energy consumption by the freight transportation sector of hydrogen
1 | energy (transport) | Final Energy¦Transportation¦Freight¦Liquids | PJ/yr | final energy consumption by the freight transportation sector of refined liquids (conventional & unconventional oil, biofuels, coal-to-liquids, gas-to-liquids)
1 | energy (transport) | Final Energy¦Transportation¦Freight¦Liquids¦Biomass | PJ/yr | final energy consumption by the freight transportation sector of liquid biofuels
1 | energy (transport) | Final Energy¦Transportation¦Freight¦Liquids¦Oil | PJ/yr | final energy consumption by the freight transportation sector of liquid oil products (from conventional & unconventional oil)
2 | energy (transport) | Final Energy¦Transportation¦Freight¦Solids | PJ/yr | Final energy consumption of solids by the freight transportation sector (natural gas, biogas, coal-gas), excluding transmission/distribution losses
1 | energy (transport) | Final Energy¦Transportation¦Freight¦Other | PJ/yr | final energy consumption by the freight transportation sector of other sources that do not fit to any other category (please provide a definition of the sources in this category in the 'comments' tab)
1 | energy (transport) | Final Energy¦Transportation¦Freight¦Domestic Airplane | PJ/yr | Final energy consumption by the freight transportation via domestic airplane
2 | energy (transport) | Final Energy¦Transportation¦Freight¦Domestic Airplane¦Electricity | PJ/yr | Final energy consumption of electricity by the freight transportation via domestic airplane
2 | energy (transport) | Final Energy¦Transportation¦Freight¦Domestic Airplane¦Hydrogen | PJ/yr | Final energy consumption of hydrogen by the freight transportation via domestic airplane
2 | energy (transport) | Final Energy¦Transportation¦Freight¦Domestic Airplane¦Liquids | PJ/yr | Final energy consumption of liquids by the freight transportation via domestic airplane
1 | energy (transport) | Final Energy¦Transportation¦Freight¦Ship | PJ/yr | Final energy consumption by the freight transportation via ships
2 | energy (transport) | Final Energy¦Transportation¦Freight¦Ship¦Electricity | PJ/yr | Final energy consumption of electricity by the freight transportation via ships
2 | energy (transport) | Final Energy¦Transportation¦Freight¦Ship¦Gases | PJ/yr | Final energy consumption of gases by the freight transportation via ships
2 | energy (transport) | Final Energy¦Transportation¦Freight¦Ship¦Hydrogen | PJ/yr | Final energy consumption of hydrogen by the freight transportation via ships
2 | energy (transport) | Final Energy¦Transportation¦Freight¦Ship¦Liquids | PJ/yr | Final energy consumption of liquids by the freight transportation via ships
2 | energy (transport) | Final Energy¦Transportation¦Freight¦Ship¦Solids | PJ/yr | Final energy consumption of solids by the freight transportation via ships
1 | energy (transport) | Final Energy¦Transportation¦Freight¦Train | PJ/yr | Final energy consumption by the freight transportation via train
2 | energy (transport) | Final Energy¦Transportation¦Freight¦Train¦Electricity | PJ/yr | Final energy consumption of electricity by the freight transportation via train
2 | energy (transport) | Final Energy¦Transportation¦Freight¦Train¦Gases | PJ/yr | Final energy consumption of gases by the freight transportation via train
2 | energy (transport) | Final Energy¦Transportation¦Freight¦Train¦Hydrogen | PJ/yr | Final energy consumption of hydrogen by the freight transportation via train
2 | energy (transport) | Final Energy¦Transportation¦Freight¦Train¦Liquids | PJ/yr | Final energy consumption of liquids by the freight transportation via train
2 | energy (transport) | Final Energy¦Transportation¦Freight¦Train¦Solids | PJ/yr | Final energy consumption of solids by the freight transportation via train
1 | energy (transport) | Final Energy¦Transportation¦Freight¦HDV | PJ/yr | Final energy consumption by the freight transportation via trucks
2 | energy (transport) | Final Energy¦Transportation¦Freight¦HDV¦Electricity | PJ/yr | Final energy consumption of electricity by the freight transportation via trucks
2 | energy (transport) | Final Energy¦Transportation¦Freight¦HDV¦Gases | PJ/yr | Final energy consumption of gases by the freight transportation via trucks
2 | energy (transport) | Final Energy¦Transportation¦Freight¦HDV¦Hydrogen | PJ/yr | Final energy consumption of hydrogen by the freight transportation via trucks
2 | energy (transport) | Final Energy¦Transportation¦Freight¦HDV¦Liquids | PJ/yr | Final energy consumption of liquids by the freight transportation via trucks
2 | energy (transport) | Final Energy¦Transportation¦Freight¦within Europe | PJ/yr | Final energy consumed by freight transportation between European Union country members
2 | energy (transport) | Final Energy¦Transportation¦Freight¦within Europe¦Electricty | PJ/yr | Final energy consumed of electricity by freight transportation between European Union country members
2 | energy (transport) | Final Energy¦Transportation¦Freight¦within Europe¦Gases | PJ/yr | Final energy consumed of gases by freight transportation between European Union country members
2 | energy (transport) | Final Energy¦Transportation¦Freight¦within Europe¦Hydrogen | PJ/yr | Final energy consumed of hydrogen by freight transportation between European Union country members
2 | energy (transport) | Final Energy¦Transportation¦Freight¦within Europe¦Liquids | PJ/yr | Final energy consumed of liquids by freight transportation between European Union country members
2 | energy (transport) | Final Energy¦Transportation¦Freight¦within Europe¦Solids | PJ/yr | Final energy consumed of solids by freight transportation between European Union country members
2 | energy (transport) | Final Energy¦Transportation¦Freight¦International | PJ/yr | Final energy consumed by freight transportation from other countries (within EU passenger demand should not be included here)
2 | energy (transport) | Final Energy¦Transportation¦Freight¦International¦Electricty | PJ/yr | Final energy consumed of electricity by freight transportation from other countries (within EU passenger demand should not be included here)
2 | energy (transport) | Final Energy¦Transportation¦Freight¦International¦Gases | PJ/yr | Final energy consumed of gases by freight transportation from other countries (within EU passenger demand should not be included here)
2 | energy (transport) | Final Energy¦Transportation¦Freight¦International¦Hydrogen | PJ/yr | Final energy consumed of hydrogen by freight transportation from other countries (within EU passenger demand should not be included here)
2 | energy (transport) | Final Energy¦Transportation¦Freight¦International¦Liquids | PJ/yr | Final energy consumed of liquids by freight transportation from other countries (within EU passenger demand should not be included here)
2 | energy (transport) | Final Energy¦Transportation¦Freight¦International¦Solids | PJ/yr | Final energy consumed of solids by freight transportation from other countries (within EU passenger demand should not be included here)
1 | energy (transport) | Final Energy¦Transportation¦Passenger | PJ/yr | final energy consumed for passenger transportation
1 | energy (transport) | Final Energy¦Transportation¦Passenger¦Electricity | PJ/yr | final energy consumption by the passenger transportation sector of electricity (including on-site solar PV), excluding transmission/distribution losses
1 | energy (transport) | Final Energy¦Transportation¦Passenger¦Gases | PJ/yr | final energy consumption by the passenger transportation sector of gases (natural gas, biogas, coal-gas), excluding transmission/distribution losses
1 | energy (transport) | Final Energy¦Transportation¦Passenger¦Hydrogen | PJ/yr | final energy consumption by the passenger transportation sector of hydrogen
1 | energy (transport) | Final Energy¦Transportation¦Passenger¦Liquids | PJ/yr | final energy consumption by the passenger transportation sector of refined liquids (conventional & unconventional oil, biofuels, coal-to-liquids, gas-to-liquids)
1 | energy (transport) | Final Energy¦Transportation¦Passenger¦Liquids¦Biomass | PJ/yr | final energy consumption by the passenger transportation sector of liquid biofuels
1 | energy (transport) | Final Energy¦Transportation¦Passenger¦Liquids¦Oil | PJ/yr | final energy consumption by the passenger transportation sector of liquid oil products (from conventional & unconventional oil)
2 | energy (transport) | Final Energy¦Transportation¦Passenger¦Solids | PJ/yr | Final energy consumption of solids by the passenger transportation sector
1 | energy (transport) | Final Energy¦Transportation¦Passenger¦Other | PJ/yr | final energy consumption by the passenger transportation sector of other sources that do not fit to any other category (please provide a definition of the sources in this category in the 'comments' tab)
1 | energy (transport) | Final Energy¦Transportation¦Passenger¦HDV | PJ/yr | Final energy consumed for passenger transportation on heavy duty vehicles (bus)
2 | energy (transport) | Final Energy¦Transportation¦Passenger¦HDV¦Electricity | PJ/yr | Final energy consumed of electricity for passenger transportation on heavy duty vehicles (bus)
2 | energy (transport) | Final Energy¦Transportation¦Passenger¦HDV¦Gases | PJ/yr | Final energy consumed of natural gas for passenger transportation on heavy duty vehicles (bus)
2 | energy (transport) | Final Energy¦Transportation¦Passenger¦HDV¦Hydrogen | PJ/yr | Final energy consumed of fuel cell hydrogen for passenger transportation on heavy duty vehicles (bus)
2 | energy (transport) | Final Energy¦Transportation¦Passenger¦HDV¦Liquids | PJ/yr | Final energy consumed of internal combustion engine for passenger transportation on heavy duty vehicles (bus)
1 | energy (transport) | Final Energy¦Transportation¦Passenger¦LDV | PJ/yr | Final energy consumed for passenger transportation on light duty vehicles (motorcycles, scooters, cars, suvs, light trucks, vans)
2 | energy (transport) | Final Energy¦Transportation¦Passenger¦LDV¦Electricity | PJ/yr | Final energy consumed of electricity for passenger transportation on light duty vehicles (motorcycles, scooters, cars, suvs, light trucks, vans)
2 | energy (transport) | Final Energy¦Transportation¦Passenger¦LDV¦Hydrogen | PJ/yr | Final energy consumed of fuel cell hydrogen for passenger transportation on light duty vehicles (motorcycles, scooters, cars, suvs, light trucks, vans)
2 | energy (transport) | Final Energy¦Transportation¦Passenger¦LDV¦Liquids | PJ/yr | Final energy consumed of internal combustion engine for passenger transportation on light duty vehicles (motorcycles, scooters, cars, suvs, light trucks, vans)
2 | energy (transport) | Final Energy¦Transportation¦Passenger¦LDV¦Gases | PJ/yr | Final energy consumed of natural gas for passenger transportation on light duty vehicles (motorcycles, scooters, cars, suvs, light trucks, vans)
1 | energy (transport) | Final Energy¦Transportation¦Passenger¦Train | PJ/yr | Final energy consumed for passenger transportation on trains
2 | energy (transport) | Final Energy¦Transportation¦Passenger¦Train¦Electricity | PJ/yr | Final energy consumed of electricity for passenger transportation on trains
2 | energy (transport) | Final Energy¦Transportation¦Passenger¦Train¦Gases | PJ/yr | Final energy consumed of natural gas for passenger transportation on trains
2 | energy (transport) | Final Energy¦Transportation¦Passenger¦Train¦Hydrogen | PJ/yr | Final energy consumed of fuel cell hydrogen for passenger transportation on trains
2 | energy (transport) | Final Energy¦Transportation¦Passenger¦Train¦Liquids | PJ/yr | Final energy consumed of internal combustion engine for passenger transportation on trains
2 | energy (transport) | Final Energy¦Transportation¦Passenger¦Train¦Solids | PJ/yr | Final energy consumed of solids for passenger transportation on trains
2 | energy (transport) | Final Energy¦Transportation¦Passenger¦Domestic Airplane | PJ/yr | Final energy consumed for passenger transportation on domestic airplanes
2 | energy (transport) | Final Energy¦Transportation¦Passenger¦Domestic Airplane¦Electricity | PJ/yr | Final energy consumed of electricity for passenger transportation on domestic airplanes
2 | energy (transport) | Final Energy¦Transportation¦Passenger¦Domestic Airplane¦Hydrogen | PJ/yr | Final energy consumed of hydrogen for passenger transportation on domestic airplanes
2 | energy (transport) | Final Energy¦Transportation¦Passenger¦Domestic Airplane¦Liquids | PJ/yr | Final energy consumed of liquids for passenger transportation on domestic airplanes
1 | energy (transport) | Final Energy¦Transportation¦Passenger¦Ship | PJ/yr | Final energy consumed for passenger transportation on ships
2 | energy (transport) | Final Energy¦Transportation¦Passenger¦Ship¦Electricity | PJ/yr | Final energy consumed of electricity for passenger transportation on ships
2 | energy (transport) | Final Energy¦Transportation¦Passenger¦Ship¦Gases | PJ/yr | Final energy consumed of gases for passenger transportation on ships
2 | energy (transport) | Final Energy¦Transportation¦Passenger¦Ship¦Hydrogen | PJ/yr | Final energy consumed of hydrogen for passenger transportation on ships
2 | energy (transport) | Final Energy¦Transportation¦Passenger¦Ship¦Liquids | PJ/yr | Final energy consumed of liquids for passenger transportation on ships
2 | energy (transport) | Final Energy¦Transportation¦Passenger¦Ship¦Solids | PJ/yr | Final energy consumed of solids for passenger transportation on ships
2 | energy (transport) | Final Energy¦Transportation¦Passenger¦within Europe | PJ/yr | Final energy consumed for passenger transportation between European Union country members
2 | energy (transport) | Final Energy¦Transportation¦Passenger¦within Europe¦Electricty | PJ/yr | Final energy consumed of electricity for passenger transportation between European Union country members
2 | energy (transport) | Final Energy¦Transportation¦Passenger¦within Europe¦Gases | PJ/yr | Final energy consumed of gases for passenger transportation between European Union country members
2 | energy (transport) | Final Energy¦Transportation¦Passenger¦within Europe¦Hydrogen | PJ/yr | Final energy consumed of hydrogen for passenger transportation between European Union country members
2 | energy (transport) | Final Energy¦Transportation¦Passenger¦within Europe¦Liquids | PJ/yr | Final energy consumed of liquids for passenger transportation between European Union country members
2 | energy (transport) | Final Energy¦Transportation¦Passenger¦within Europe¦Solids | PJ/yr | Final energy consumed of solids for passenger transportation between European Union country members
2 | energy (transport) | Final Energy¦Transportation¦Passenger¦International | PJ/yr | Final energy consumed for passenger transportation from other countries (within EU passenger demand should not be included here)
2 | energy (transport) | Final Energy¦Transportation¦Passenger¦International¦Electricty | PJ/yr | Final energy consumed of electricity for passenger transportation from other countries (within EU passenger demand should not be included here)
2 | energy (transport) | Final Energy¦Transportation¦Passenger¦International¦Gases | PJ/yr | Final energy consumed of gases for passenger transportation from other countries (within EU passenger demand should not be included here)
2 | energy (transport) | Final Energy¦Transportation¦Passenger¦International¦Hydrogen | PJ/yr | Final energy consumed of hydrogen for passenger transportation from other countries (within EU passenger demand should not be included here)
2 | energy (transport) | Final Energy¦Transportation¦Passenger¦International¦Liquids | PJ/yr | Final energy consumed of liquids for passenger transportation from other countries (within EU passenger demand should not be included here)
2 | energy (transport) | Final Energy¦Transportation¦Passenger¦International¦Solids | PJ/yr | Final energy consumed of solids for passenger transportation from other countries (within EU passenger demand should not be included here)
1 | energy (final) | Final Energy¦Other | PJ/yr | final energy consumption of other sources that do not fit to any other category (please provide a definition of the sources in this category in the 'comments' tab)
3 | energy (final) | Final Energy¦Other Sector | PJ/yr | total final energy consumption by other sectors
3 | energy (final) | Final Energy¦Other Sector¦Electricity | PJ/yr | final energy consumption by other sectors of electricity (including on-site solar PV), excluding transmission/distribution losses
3 | energy (final) | Final Energy¦Other Sector¦Gases | PJ/yr | final energy consumption by other sectors of gases (natural gas, biogas, coal-gas), excluding transmission/distribution losses
3 | energy (final) | Final Energy¦Other Sector¦Heat | PJ/yr | final energy consumption by other sectors of heat (e.g., district heat, process heat, solar heating and warm water), excluding transmission/distribution losses
3 | energy (final) | Final Energy¦Other Sector¦Hydrogen | PJ/yr | final energy consumption by other sectors of hydrogen
3 | energy (final) | Final Energy¦Other Sector¦Liquids | PJ/yr | final energy consumption by other sectors of refined liquids (conventional & unconventional oil, biofuels, coal-to-liquids, gas-to-liquids)
3 | energy (final) | Final Energy¦Other Sector¦Other | PJ/yr | final energy consumption by other sectors of other sources that do not fit to any other category (please provide a definition of the sources in this category in the 'comments' tab)
3 | energy (final) | Final Energy¦Other Sector¦Solids | PJ/yr | final energy solid fuel consumption by other sectors (including coal and solid biomass)
3 | energy (final) | Final Energy¦Other Sector¦Solids¦Biomass | PJ/yr | final energy consumption by other sectors of solid biomass (modern and traditional), excluding final energy consumption of bioliquids which are reported in the liquids category
3 | energy (final) | Final Energy¦Other Sector¦Solids¦Biomass¦Traditional | PJ/yr | final energy consumed by other sectors than industry, transportation, residential and commercial coming from biomass (traditional)
3 | energy (final) | Final Energy¦Other Sector¦Solids¦Coal | PJ/yr | final energy coal consumption by other sectors
2 | energy (final) | Final Energy¦Carbon Dioxide Removal | PJ/yr | Final energy consumption by carbon dioxide removal processes
2 | energy (final) | Final Energy¦Carbon Dioxide Removal¦Electricity | PJ/yr | Final energy consumption of electricity by carbon dioxide removal processes
2 | energy (final) | Final Energy¦Carbon Dioxide Removal¦Gases | PJ/yr | Final energy consumption of gases by carbon dioxide removal processes
2 | energy (final) | Final Energy¦Carbon Dioxide Removal¦Hydrogen | PJ/yr | Final energy consumption of hydrogen by carbon dioxide removal processes
2 | energy (final) | Final Energy¦Carbon Dioxide Removal¦Liquids | PJ/yr | Final energy consumption of liquids by carbon dioxide removal processes
2 | energy (final) | Final Energy¦Carbon Dioxide Removal¦Heat | PJ/yr | Final energy consumption of heat by carbon dioxide removal processes
2 | energy (final) | Final Energy¦Carbon Dioxide Removal¦Other | PJ/yr | Final energy consumption of other sources that do not fit to any other category by carbon dioxide removal processes
1 | energy (price) | Price¦Primary Energy¦Biomass | €2020/GJ | biomass producer price
1 | energy (price) | Price¦Primary Energy¦Coal | €2020/GJ | coal price at the primary level (i.e. the spot price at the global or regional market)
1 | energy (price) | Price¦Primary Energy¦Gas | €2020/GJ | natural gas price at the primary level (i.e. the spot price at the global or regional market)
1 | energy (price) | Price¦Primary Energy¦Oil | €2020/GJ | crude oil price at the primary level (i.e. the spot price at the global or regional market)
1 | energy (price) | Price¦Secondary Energy¦Electricity | €2020/GJ | electricity price at the secondary level, i.e. for large scale consumers (e.g. aluminum production). Prices should include the effect of carbon prices.
1 | energy (price) | Price¦Secondary Energy¦Gases | €2020/GJ | Price for gases at the secondary level, i.e. for large scale consumers (e.g. gas power plant). Prices should include the effect of carbon prices.
1 | energy (price) | Price¦Secondary Energy¦Gases¦Natural Gas | €2020/GJ | natural gas price at the secondary level, i.e. for large scale consumers (e.g. gas power plant). Prices should include the effect of carbon prices.
1 | energy (price) | Price¦Secondary Energy¦Hydrogen | €2020/GJ | hydrogen price at the secondary level. Prices should include the effect of carbon prices
1 | energy (price) | Price¦Secondary Energy¦Liquids | €2020/GJ | liquid fuel price at the secondary level, i.e. petrol, diesel, or weighted average
1 | energy (price) | Price¦Secondary Energy¦Liquids¦Biomass | €2020/GJ | biofuel price at the secondary level, i.e. for biofuel consumers
1 | energy (price) | Price¦Secondary Energy¦Liquids¦Oil | €2020/GJ | light fuel oil price at the secondary level, i.e. for large scale consumers (e.g. oil power plant). Prices should include the effect of carbon prices.
1 | energy (price) | Price¦Secondary Energy¦Solids¦Biomass | €2020/GJ | biomass price at the secondary level, i.e. for large scale consumers (e.g. biomass power plant). Prices should include the effect of carbon prices.
1 | energy (price) | Price¦Secondary Energy¦Solids¦Coal | €2020/GJ | coal price at the secondary level, i.e. for large scale consumers (e.g. coal power plant). Prices should include the effect of carbon prices.
1 | energy (price) | Price¦Final Energy¦Transportation¦Freight¦Electricity | €2020/GJ | Electricity price at the final level in the freight transport sector. Prices should include the effect of carbon prices and all other taxes.
1 | energy (price) | Price¦Final Energy¦Transportation¦Freight¦Gases | €2020/GJ | Price for gases at the final level in the freight transport sector. Prices should include the effect of carbon prices and all other taxes.
1 | energy (price) | Price¦Final Energy¦Transportation¦Freight¦Hydrogen | €2020/GJ | Hydrogen price at the final level in the freight transport sector. Prices should include the effect of carbon prices and all other taxes.
1 | energy (price) | Price¦Final Energy¦Transportation¦Freight¦Liquids | €2020/GJ | Liquids price at the final level in the freight transport sector. Prices should include the effect of carbon prices and all other taxes.
1 | energy (price) | Price¦Final Energy¦Transportation¦Freight¦Solids | €2020/GJ | Solids price at the final level in the freight transport sector. Prices should include the effect of carbon prices and all other taxes.
1 | energy (price) | Price¦Final Energy¦Transportation¦Passenger¦Electricity | €2020/GJ | Electricity price at the final level in the passenger transport sector. Prices should include the effect of carbon prices and all other taxes.
1 | energy (price) | Price¦Final Energy¦Transportation¦Passenger¦Gases | €2020/GJ | Price for gases at the final level in the passenger transport sector. Prices should include the effect of carbon prices and all other taxes.
1 | energy (price) | Price¦Final Energy¦Transportation¦Passenger¦Hydrogen | €2020/GJ | Hydrogen price at the final level in the passenger transport sector. Prices should include the effect of carbon prices and all other taxes.
1 | energy (price) | Price¦Final Energy¦Transportation¦Passenger¦Liquids | €2020/GJ | Liquids price at the final level in the passenger transport sector. Prices should include the effect of carbon prices and all other taxes.
1 | energy (price) | Price¦Final Energy¦Transportation¦Passenger¦Solids | €2020/GJ | Solids price at the final level in the passenger transport sector. Prices should include the effect of carbon prices and all other taxes.
1 | energy (supply) | Primary Energy | PJ/yr | total primary energy consumption (direct equivalent)
1 | energy (supply) | Primary Energy¦Biomass | PJ/yr | primary energy consumption of purpose-grown bioenergy crops, crop and forestry residue bioenergy, municipal solid waste bioenergy, traditional biomass
1 | energy (supply) | Primary Energy¦Biomass¦Modern | PJ/yr | modern biomass primary energy consumption, including purpose-grown bioenergy crops, crop and forestry residue bioenergy and municipal solid waste bioenergy
1 | energy (supply) | Primary Energy¦Biomass¦Traditional | PJ/yr | traditional biomass primary energy consumption
2 | energy (supply) | Primary Energy¦Biomass¦1st Generation | PJ/yr | biomass primary energy from 1st generation biofuel crops (e.g., sugar cane, rapeseed oil, maize, sugar beet)
2 | energy (supply) | Primary Energy¦Biomass¦Energy Crops | PJ/yr | biomass primary energy from purpose-grown bioenergy crops
2 | energy (supply) | Primary Energy¦Biomass¦Residues | PJ/yr | biomass primary energy from residues
1 | energy (supply) | Primary Energy¦Biomass¦w/ CCS | PJ/yr | purpose-grown bioenergy crops, crop and forestry residue bioenergy, municipal solid waste bioenergy, traditional biomass primary energy consumption used in combination with CCS
1 | energy (supply) | Primary Energy¦Biomass¦w/o CCS | PJ/yr | purpose-grown bioenergy crops, crop and forestry residue bioenergy, municipal solid waste bioenergy, traditional biomass primary energy consumption without CCS
1 | energy (supply) | Primary Energy¦Biomass¦Electricity | PJ/yr | primary energy input to electricity generation of purpose-grown bioenergy crops, crop and forestry residue bioenergy, municipal solid waste bioenergy, traditional biomass
1 | energy (supply) | Primary Energy¦Biomass¦Electricity¦w/ CCS | PJ/yr | purpose-grown bioenergy crops, crop and forestry residue bioenergy, municipal solid waste bioenergy, traditional biomass primary energy input to electricity generation used in combination with CCS
1 | energy (supply) | Primary Energy¦Biomass¦Electricity¦w/o CCS | PJ/yr | purpose-grown bioenergy crops, crop and forestry residue bioenergy, municipal solid waste bioenergy, traditional biomass primary energy input to electricity generation without CCS
1 | energy (supply) | Primary Energy¦Fossil | PJ/yr | coal, gas, conventional and unconventional oil primary energy consumption
1 | energy (supply) | Primary Energy¦Fossil¦w/ CCS | PJ/yr | coal, gas, conventional and unconventional oil primary energy consumption used in combination with CCS
1 | energy (supply) | Primary Energy¦Fossil¦w/o CCS | PJ/yr | coal, gas, conventional and unconventional oil primary energy consumption without CCS
1 | energy (supply) | Primary Energy¦Coal | PJ/yr | coal primary energy consumption
1 | energy (supply) | Primary Energy¦Coal¦w/ CCS | PJ/yr | coal primary energy consumption used in combination with CCS
1 | energy (supply) | Primary Energy¦Coal¦w/o CCS | PJ/yr | coal primary energy consumption without CCS
1 | energy (supply) | Primary Energy¦Coal¦Hard Coal | PJ/yr | coal (hard coal) primary energy consumption
1 | energy (supply) | Primary Energy¦Coal¦Lignite | PJ/yr | coal (lignite) primary energy consumption
1 | energy (supply) | Primary Energy¦Coal¦Electricity | PJ/yr | coal primary energy input to electricity generation
1 | energy (supply) | Primary Energy¦Coal¦Electricity¦w/ CCS | PJ/yr | coal primary energy input to electricity generation used in combination with CCS
1 | energy (supply) | Primary Energy¦Coal¦Electricity¦w/o CCS | PJ/yr | coal primary energy input to electricity generation without CCS
1 | energy (supply) | Primary Energy¦Gas | PJ/yr | gas primary energy consumption
1 | energy (supply) | Primary Energy¦Gas¦w/ CCS | PJ/yr | gas primary energy consumption used in combination with CCS
1 | energy (supply) | Primary Energy¦Gas¦w/o CCS | PJ/yr | gas primary energy consumption without CCS
1 | energy (supply) | Primary Energy¦Gas¦Electricity | PJ/yr | gas primary energy input to electricity generation
1 | energy (supply) | Primary Energy¦Gas¦Electricity¦w/ CCS | PJ/yr | gas primary energy input to electricity generation used in combination with CCS
1 | energy (supply) | Primary Energy¦Gas¦Electricity¦w/o CCS | PJ/yr | gas primary energy input to electricity generation without CCS
1 | energy (supply) | Primary Energy¦Oil | PJ/yr | conventional & unconventional oil primary energy consumption
1 | energy (supply) | Primary Energy¦Oil¦w/ CCS | PJ/yr | conventional & unconventional oil primary energy consumption used in combination with CCS
1 | energy (supply) | Primary Energy¦Oil¦w/o CCS | PJ/yr | conventional & unconventional oil primary energy consumption without CCS
1 | energy (supply) | Primary Energy¦Oil¦Electricity | PJ/yr | conventional & unconventional oil primary energy input to electricity generation
1 | energy (supply) | Primary Energy¦Oil¦Electricity¦w/ CCS | PJ/yr | conventional & unconventional oil primary energy input to electricity generation used in combination with CCS
1 | energy (supply) | Primary Energy¦Oil¦Electricity¦w/o CCS | PJ/yr | conventional & unconventional oil primary energy input to electricity generation without CCS
1 | energy (supply) | Primary Energy¦Geothermal | PJ/yr | total geothermal primary energy consumption
1 | energy (supply) | Primary Energy¦Hydro | PJ/yr | total hydro primary energy consumption
1 | energy (supply) | Primary Energy¦Nuclear | PJ/yr | nuclear primary energy consumption (direct equivalent, includes electricity, heat and hydrogen production from nuclear energy)
1 | energy (supply) | Primary Energy¦Other | PJ/yr | primary energy consumption from sources that do not fit to any other category (direct equivalent, please provide a definition of the sources in this category in the 'comments' tab)
1 | energy (supply) | Primary Energy¦Solar | PJ/yr | total solar primary energy consumption
1 | energy (supply) | Primary Energy¦Wind | PJ/yr | total wind primary energy consumption
2 | energy (supply) | Primary Energy¦Non-Biomass Renewables | PJ/yr | non-biomass renewable primary energy consumption (direct equivalent, includes hydro electricity, wind electricity, geothermal electricity and heat, solar electricity and heat and hydrogen, ocean energy)
2 | energy (supply) | Primary Energy¦Ocean | PJ/yr | total ocean primary energy consumption
2 | energy (supply) | Primary Energy¦Secondary Energy Trade | PJ/yr | trade in secondary energy carriers that cannot be unambiguoulsy mapped to one of the existing primary energy categories (e.g. electricity, hydrogen, fossil synfuels, negative means net exports)
1 | energy (supply) | Secondary Energy | PJ/yr | total secondary energy - the sum of all secondary energy carrier production (for consistency checks)
1 | energy (electricity) | Secondary Energy¦Electricity | PJ/yr | total net electricity production
1 | energy (electricity) | Secondary Energy¦Electricity¦Biomass | PJ/yr | net electricity production from municipal solid waste, purpose-grown biomass, crop residues, forest industry waste, biogas
1 | energy (electricity) | Secondary Energy¦Electricity¦Biomass¦w/ CCS | PJ/yr | net electricity production from municipal solid waste, purpose-grown biomass, crop residues, forest industry waste with a CO2 capture component
1 | energy (electricity) | Secondary Energy¦Electricity¦Biomass¦w/o CCS | PJ/yr | net electricity production from municipal solid waste, purpose-grown biomass, crop residues, forest industry waste with freely vented CO2 emissions
1 | energy (electricity) | Secondary Energy¦Electricity¦Coal | PJ/yr | net electricity production from coal
1 | energy (electricity) | Secondary Energy¦Electricity¦Coal¦w/ CCS | PJ/yr | net electricity production from coal with a CO2 capture component
1 | energy (electricity) | Secondary Energy¦Electricity¦Coal¦w/o CCS | PJ/yr | net electricity production from coal with freely vented CO2 emissions
1 | energy (electricity) | Secondary Energy¦Electricity¦Coal¦Hard Coal | PJ/yr | Net electricity production from hard coal
1 | energy (electricity) | Secondary Energy¦Electricity¦Coal¦Lignite | PJ/yr | Net electricity production from lignite
1 | energy (electricity) | Secondary Energy¦Electricity¦Fossil | PJ/yr | net electricity production from coal, gas, conventional and unconventional oil
1 | energy (electricity) | Secondary Energy¦Electricity¦Fossil¦w/ CCS | PJ/yr | net electricity production from coal, gas, conventional and unconventional oil used in combination with CCS
1 | energy (electricity) | Secondary Energy¦Electricity¦Fossil¦w/o CCS | PJ/yr | net electricity production from coal, gas, conventional and unconventional oil without CCS
1 | energy (electricity) | Secondary Energy¦Electricity¦Gas | PJ/yr | net electricity production from natural gas
1 | energy (electricity) | Secondary Energy¦Electricity¦Gas¦w/ CCS | PJ/yr | net electricity production from natural gas with a CO2 capture component
1 | energy (electricity) | Secondary Energy¦Electricity¦Gas¦w/o CCS | PJ/yr | net electricity production from natural gas with freely vented CO2 emissions
2 | energy (electricity) | Secondary Energy¦Electricity¦Gas¦CC | PJ/yr | Net electricity production from gas Combined Cycle (CC) units
2 | energy (electricity) | Secondary Energy¦Electricity¦Gas¦CC¦w/ CCS | PJ/yr | Net electricity production from gas CC with CCS
2 | energy (electricity) | Secondary Energy¦Electricity¦Gas¦CC¦w/o CCS | PJ/yr | Net electricity production from gas CC without CCS
2 | energy (electricity) | Secondary Energy¦Electricity¦Gas¦OC | PJ/yr | Net electricity production from gas Open Cycle (OC) units. Includes low capital intensity existent technologies (steam turbines, combustion turbines and internal combustion)
1 | energy (electricity) | Secondary Energy¦Electricity¦Geothermal | PJ/yr | net electricity production from all sources of geothermal energy (e.g., hydrothermal, enhanced geothermal systems)
1 | energy (electricity) | Secondary Energy¦Electricity¦Hydro | PJ/yr | net hydroelectric production
1 | energy (electricity) | Secondary Energy¦Electricity¦Non-Biomass Renewables | PJ/yr | net electricity production from hydro, wind, solar, geothermal, ocean, and other renewable sources (excluding bioenergy). This is a summary category for all the non-biomass renewables.
1 | energy (electricity) | Secondary Energy¦Electricity¦Nuclear | PJ/yr | net electricity production from nuclear energy
1 | energy (electricity) | Secondary Energy¦Electricity¦Oil | PJ/yr | net electricity production from refined liquid oil products
1 | energy (electricity) | Secondary Energy¦Electricity¦Oil¦w/ CCS | PJ/yr | net electricity production from refined liquids with a CO2 capture component
1 | energy (electricity) | Secondary Energy¦Electricity¦Oil¦w/o CCS | PJ/yr | net electricity production from refined liquids with freely vented CO2 emissions
1 | energy (electricity) | Secondary Energy¦Electricity¦Solar | PJ/yr | net electricity production from all sources of solar energy (e.g., PV and concentrating solar power)
1 | energy (electricity) | Secondary Energy¦Electricity¦Solar¦CSP | PJ/yr | net electricity production from concentrating solar power (CSP)
1 | energy (electricity) | Secondary Energy¦Electricity¦Solar¦PV | PJ/yr | net electricity production from solar photovoltaics (PV)
1 | energy (electricity) | Secondary Energy¦Electricity¦Wind | PJ/yr | net electricity production from wind energy (on- and offshore)
1 | energy (electricity) | Secondary Energy¦Electricity¦Wind¦Offshore | PJ/yr | net electricity production from offshore wind energy
1 | energy (electricity) | Secondary Energy¦Electricity¦Wind¦Onshore | PJ/yr | net electricity production from onshore wind energy
1 | energy (electricity) | Secondary Energy¦Electricity¦Hydrogen | PJ/yr | Net electricity production from hydrogen
2 | energy (electricity) | Secondary Energy¦Electricity¦Hydrogen¦CC | PJ/yr | Net electricity production from hydrogen Combined Cycle (CC) units
2 | energy (electricity) | Secondary Energy¦Electricity¦Hydrogen¦FC | PJ/yr | Net electricity production from hydrogen Fuel Cell (FC) units.
2 | energy (electricity) | Secondary Energy¦Electricity¦Hydrogen¦OC | PJ/yr | Net electricity production from hydrogen Open Cycle (OC) units. Includes low capital intensity existent technologies (steam turbines, combustion turbines and internal combustion)
1 | energy (electricity) | Secondary Energy¦Electricity¦Curtailment | PJ/yr | curtailment of electricity production due to oversupply from variable renewable sources (typically from wind and solar)
1 | energy (electricity) | Secondary Energy¦Electricity¦Ocean | PJ/yr | net electricity production from all sources of ocean energy (e.g., tidal, wave, ocean thermal electricity generation)
1 | energy (electricity) | Secondary Energy¦Electricity¦Other | PJ/yr | net electricity production from sources that do not fit to any other category (please provide a definition of the sources in this category in the 'comments' tab)
1 | energy (electricity) | Secondary Energy¦Electricity¦Storage Losses | PJ/yr | losses from electricity storage
1 | energy (electricity) | Secondary Energy¦Electricity¦Transmission Losses | PJ/yr | electricity losses from long-range high-voltage transmission
1 | energy (electricity) | Secondary Energy¦Electricity¦Net Imports | PJ/yr | Net electricity imports
1 | energy (electricity) | Secondary Energy¦Electricity¦Storage | PJ/yr | Electricity production from storage
1 | energy (supply) | Secondary Energy¦Gases | PJ/yr | total production of gaseous fuels, including natural gas
1 | energy (supply) | Secondary Energy¦Gases¦Biomass | PJ/yr | total production of biogas
1 | energy (supply) | Secondary Energy¦Gases¦Coal | PJ/yr | total production of coal gas from coal gasification
1 | energy (supply) | Secondary Energy¦Gases¦Natural Gas | PJ/yr | total production of natural gas
1 | energy (supply) | Secondary Energy¦Gases¦Hydrogen | PJ/yr | Total production of gases from hydrogen and CO2
1 | energy (supply) | Secondary Energy¦Gases¦Other | PJ/yr | total production of gases from sources that do not fit any other category
1 | energy (supply) | Secondary Energy¦Heat | PJ/yr | total centralized heat generation
1 | energy (supply) | Secondary Energy¦Heat¦Biomass | PJ/yr | centralized heat generation from biomass
2 | energy (supply) | Secondary Energy¦Heat¦Biomass¦w/ CCS | PJ/yr | Centralized heat generation from biomass with CCS
2 | energy (supply) | Secondary Energy¦Heat¦Biomass¦w/o CCS | PJ/yr | Centralized heat generation from biomass without CCS
1 | energy (supply) | Secondary Energy¦Heat¦Coal | PJ/yr | centralized heat generation from coal
1 | energy (supply) | Secondary Energy¦Heat¦Gas | PJ/yr | centralized heat generation from gases
1 | energy (supply) | Secondary Energy¦Heat¦Geothermal | PJ/yr | centralized heat generation from geothermal energy EXCLUDING geothermal heat pumps
1 | energy (supply) | Secondary Energy¦Heat¦Nuclear | PJ/yr | centralized heat generation from nuclear energy
1 | energy (supply) | Secondary Energy¦Heat¦Oil | PJ/yr | centralized heat generation from oil products
1 | energy (supply) | Secondary Energy¦Heat¦Other | PJ/yr | centralized heat generation from sources that do not fit any other category (please provide a definition of the sources in this category in the 'comments' tab)
1 | energy (supply) | Secondary Energy¦Heat¦Solar | PJ/yr | centralized heat generation from solar energy
1 | energy (supply) | Secondary Energy¦Heat¦Electricity | PJ/yr | Centralized heat generation from electricity
2 | energy (supply) | Secondary Energy¦Heat¦Electricity¦Heat Pumps | PJ/yr | Centralized heat generation from electricity via heat pumps
2 | energy (supply) | Secondary Energy¦Heat¦Electricity¦Resistive | PJ/yr | Centralized heat generation from electricity via resistive heating
1 | energy (hydrogen) | Secondary Energy¦Hydrogen | PJ/yr | total hydrogen production
1 | energy (hydrogen) | Secondary Energy¦Hydrogen¦Biomass | PJ/yr | hydrogen production from biomass
1 | energy (hydrogen) | Secondary Energy¦Hydrogen¦Biomass¦w/ CCS | PJ/yr | hydrogen production from biomass with a CO2 capture component
1 | energy (hydrogen) | Secondary Energy¦Hydrogen¦Biomass¦w/o CCS | PJ/yr | hydrogen production from biomass with freely vented CO2 emissions
1 | energy (hydrogen) | Secondary Energy¦Hydrogen¦Coal | PJ/yr | hydrogen production from coal
1 | energy (hydrogen) | Secondary Energy¦Hydrogen¦Coal¦w/ CCS | PJ/yr | hydrogen production from coal with a CO2 capture component
1 | energy (hydrogen) | Secondary Energy¦Hydrogen¦Coal¦w/o CCS | PJ/yr | hydrogen production from coal with freely vented CO2 emissions
1 | energy (hydrogen) | Secondary Energy¦Hydrogen¦Electricity | PJ/yr | hydrogen production from electricity via electrolysis
1 | energy (hydrogen) | Secondary Energy¦Hydrogen¦Fossil | PJ/yr | hydrogen production from fossil fuels
1 | energy (hydrogen) | Secondary Energy¦Hydrogen¦Fossil¦w/ CCS | PJ/yr | hydrogen production from fossil fuels with a CO2 capture component
1 | energy (hydrogen) | Secondary Energy¦Hydrogen¦Fossil¦w/o CCS | PJ/yr | hydrogen production from fossil fuels with freely vented CO2 emissions
1 | energy (hydrogen) | Secondary Energy¦Hydrogen¦Gas | PJ/yr | hydrogen production from gas
1 | energy (hydrogen) | Secondary Energy¦Hydrogen¦Gas¦w/ CCS | PJ/yr | hydrogen production from natural gas with a CO2 capture component ("blue H2")
1 | energy (hydrogen) | Secondary Energy¦Hydrogen¦Gas¦w/o CCS | PJ/yr | hydrogen production from natural gas with freely vented CO2 emissions ("grey H2")
1 | energy (hydrogen) | Secondary Energy¦Hydrogen¦Gas¦Pyrolysis | PJ/yr | hydrogen production from natural gas via methane pyrolysis with elemental carbon as by-product ("turquoise H2")
3 | energy (hydrogen) | Secondary Energy¦Hydrogen¦Nuclear | PJ/yr | total hydrogen production from nuclear energy (e.g. thermochemical water splitting with nucelar heat)
3 | energy (hydrogen) | Secondary Energy¦Hydrogen¦Oil | PJ/yr | hydrogen production from oil
3 | energy (hydrogen) | Secondary Energy¦Hydrogen¦Other | PJ/yr | hydrogen production from other sources that do not fit to any other category (please provide a definition of the sources in this category in the 'comments' tab)
3 | energy (hydrogen) | Secondary Energy¦Hydrogen¦Solar | PJ/yr | total hydrogen production from solar energy (e.g. thermalchemical water splitting with solar heat)
1 | energy (supply) | Secondary Energy¦Liquids | PJ/yr | total production of refined liquid fuels from all energy sources (incl. oil products, synthetic fossil fuels from gas and coal, biofuels)
1 | energy (supply) | Secondary Energy¦Liquids¦Biomass | PJ/yr | total liquid biofuels production
1 | energy (supply) | Secondary Energy¦Liquids¦Biomass¦1st Generation | PJ/yr | liquid biofuels production from 1st generation technologies, relying on e.g. corn, sugar, oil
1 | energy (supply) | Secondary Energy¦Liquids¦Biomass¦Energy Crops | PJ/yr | liquid biofuels production from energy crops
1 | energy (supply) | Secondary Energy¦Liquids¦Biomass¦Other | PJ/yr | biofuel production from biomass that does not fit to any other category (please provide a definition of the sources in this category in the 'comments' tab)
1 | energy (supply) | Secondary Energy¦Liquids¦Biomass¦Residues | PJ/yr | liquid biofuels production from residues (forest and agriculture)
1 | energy (supply) | Secondary Energy¦Liquids¦Biomass¦w/ CCS | PJ/yr | total production of liquid biofuels from facilities with CCS
1 | energy (supply) | Secondary Energy¦Liquids¦Biomass¦w/o CCS | PJ/yr | total production of liquid biofuels from facilities without CCS
1 | energy (supply) | Secondary Energy¦Liquids¦Coal | PJ/yr | total production of fossil liquid synfuels from coal-to-liquids (CTL) technologies
1 | energy (supply) | Secondary Energy¦Liquids¦Coal¦w/ CCS | PJ/yr | total production of fossil liquid synfuels from coal-to-liquids (CTL) technologies with CCS
1 | energy (supply) | Secondary Energy¦Liquids¦Coal¦w/o CCS | PJ/yr | total production of fossil liquid synfuels from coal-to-liquids (CTL) technologies without CCS
1 | energy (supply) | Secondary Energy¦Liquids¦Fossil | PJ/yr | total production of fossil liquid synfuels
1 | energy (supply) | Secondary Energy¦Liquids¦Fossil¦w/ CCS | PJ/yr | total production of fossil liquid synfuels from facilities with CCS
1 | energy (supply) | Secondary Energy¦Liquids¦Fossil¦w/o CCS | PJ/yr | total production of fossil liquid synfuels from facilities without CCS
1 | energy (supply) | Secondary Energy¦Liquids¦Gas | PJ/yr | total production of fossil liquid synfuels from gas-to-liquids (GTL) technologies
1 | energy (supply) | Secondary Energy¦Liquids¦Gas¦w/ CCS | PJ/yr | total production of fossil liquid synfuels from gas-to-liquids (GTL) technologies with CCS
1 | energy (supply) | Secondary Energy¦Liquids¦Gas¦w/o CCS | PJ/yr | total production of fossil liquid synfuels from gas-to-liquids (GTL) technologies without CCS
1 | energy (supply) | Secondary Energy¦Liquids¦Oil | PJ/yr | total production of liquid fuels from petroleum, including both conventional and unconventional sources
1 | energy (supply) | Secondary Energy¦Liquids¦Hydrogen | PJ/yr | Total production of liquids from hydrogen and CO2
1 | energy (supply) | Secondary Energy¦Liquids¦Other | PJ/yr | total production of liquids from sources that do not fit any other category
1 | energy (supply) | Secondary Energy¦Other Carrier | PJ/yr | generation of other secondary energy carriers that do not fit any other category (please provide a definition of other energy carrier in this category in the 'comments' tab)
1 | energy (supply) | Secondary Energy¦Solids | PJ/yr | solid secondary energy carriers (e.g., briquettes, coke, wood chips, wood pellets)
1 | energy (supply) | Secondary Energy¦Solids¦Biomass | PJ/yr | solid secondary energy carriers produced from biomass (e.g., commercial charcoal, wood chips, wood pellets). Tradional bioenergy use is excluded.
1 | energy (supply) | Secondary Energy¦Solids¦Coal | PJ/yr | solid secondary energy carriers produced from coal (e.g., briquettes, coke)
1 | energy (buildings) | Energy Service¦Commercial¦Floor Space | bn m2/yr | energy service demand for conditioned floor space in commercial buildings
1 | energy (buildings) | Energy Service¦Residential and Commercial¦Floor Space | bn m2/yr | energy service demand for conditioned floor space in buildings
1 | energy (buildings) | Energy Service¦Residential¦Floor Space | bn m2/yr | energy service demand for conditioned floor space in residential buildings
1 | energy (industry) | Energy Service¦Industry¦Cement¦Physical | Mt/yr | Cement production in mega tons per year
1 | energy (industry) | Energy Service¦Industry¦Chemicals¦Value Added | EUR2015/yr | Chemical products produced in value added terms
1 | energy (industry) | Energy Service¦Industry¦Other Industries¦Value Added | EUR2015/yr | Other industrial products produced in value added terms
1 | energy (industry) | Energy Service¦Industry¦Steel¦Physical | Mt/yr | Steel production in mega tons per year
1 | energy (transport) | Energy Service¦Transportation¦Freight | bn tkm/yr | energy service demand for freight transport
1 | energy (transport) | Energy Service¦Transportation¦Passenger | bn pkm/yr | energy service demand for passenger transport
1 | energy (transport) | Energy Service¦Transportation¦Freight¦Aviation | bn tkm/yr | energy service demand for freight transport on aircrafts
1 | energy (transport) | Energy Service¦Transportation¦Freight¦Navigation | bn tkm/yr | energy service demand for freight transport on domestic ships
1 | energy (transport) | Energy Service¦Transportation¦Freight¦Other | bn tkm/yr | energy service demand for freight transport using other modes (please provide a definition of the modes in this category in the 'comments' tab)
1 | energy (transport) | Energy Service¦Transportation¦Freight¦Railways | bn tkm/yr | energy service demand for freight transport on railways
1 | energy (transport) | Energy Service¦Transportation¦Freight¦Road | bn tkm/yr | energy service demand for freight transport on roads
1 | energy (transport) | Energy Service¦Transportation¦Passenger¦International | bn pkm/yr | energy service demand for passenger transport international
1 | energy (transport) | Energy Service¦Transportation¦Passenger¦within Europe | bn pkm/yr | energy service demand for passenger transport within Europe
1 | energy (transport) | Energy Service¦Transportation¦Passenger¦Aviation | bn pkm/yr | energy service demand for passenger transport on aircrafts
1 | energy (transport) | Energy Service¦Transportation¦Passenger¦Navigation | bn pkm/yr | energy service demand for passenger transport on domestic ships
1 | energy (transport) | Energy Service¦Transportation¦Passenger¦Other | bn pkm/yr | energy service demand for passenger transport using other modes (please provide a definition of the modes in this category in the 'comments' tab)
1 | energy (transport) | Energy Service¦Transportation¦Passenger¦Railways | bn pkm/yr | energy service demand for passenger transport on railways
1 | energy (transport) | Energy Service¦Transportation¦Passenger¦Road | bn pkm/yr | energy service demand for passenger transport on roads
1 | energy (transport) | Energy Service¦Transportation¦Freight¦International Shipping | bn tkm/yr | energy service demand for freight transport operating on international shipping routes
1 | energy (transport) | Energy Service¦Transportation¦Passenger¦Bicycling and Walking | bn pkm/yr | energy service demand for passenger transport on bicycles and by foot
1 | energy (transport) | Energy Service¦Transportation¦Passenger¦Road¦2W and 3W | bn pkm/yr | energy service demand for passenger transport on roads (two- and three-wheel vehicles)
1 | energy (transport) | Energy Service¦Transportation¦Passenger¦Road¦LDV | bn pkm/yr | energy service demand for passenger transport on roads (light-duty vehicles: passenger cars and light trucks/SUVs/vans)
1 | energy (transport) | Energy Service¦Transportation¦Passenger¦Road¦Bus | bn pkm/yr | energy service demand for passenger transport on roads (buses)
1 | energy (supply) | Trade¦Primary Energy¦Biomass¦Volume | PJ/yr | net exports of solid, unprocessed biomass, at the global level these should add up to the trade losses only
1 | energy (supply) | Trade¦Primary Energy¦Coal¦Volume | PJ/yr | net exports of coal, at the global level these should add up to the trade losses only
1 | energy (supply) | Trade¦Primary Energy¦Gas¦Volume | PJ/yr | net exports of natural gas, at the global level these should add up to the trade losses only
1 | energy (supply) | Trade¦Primary Energy¦Oil¦Volume | PJ/yr | net exports of crude oil, at the global level these should add up to the trade losses only
1 | energy (supply) | Trade¦Secondary Energy¦Electricity¦Volume | PJ/yr | net exports of electricity, at the global level these should add up to the trade losses only
1 | energy (supply) | Trade¦Secondary Energy¦Hydrogen¦Volume | PJ/yr | net exports of hydrogen, at the global level these should add up to the trade losses only
1 | energy (supply) | Trade¦Secondary Energy¦Liquids¦Biomass¦Volume | PJ/yr | net exports of liquid biofuels, at the global level these should add up to the trade losses only (for those models that are able to split solid and liquid bioenergy)
1 | energy (supply) | Trade¦Secondary Energy¦Liquids¦Coal¦Volume | PJ/yr | net exports of fossil liquid synfuels from coal-to-liquids (CTL) technologies, at the global level these should add up to the trade losses only
1 | energy (supply) | Trade¦Secondary Energy¦Liquids¦Gas¦Volume | PJ/yr | net exports of fossil liquid synfuels from gas-to-liquids (GTL) technologies, at the global level these should add up to the trade losses only
1 | energy (supply) | Trade¦Secondary Energy¦Liquids¦Oil¦Volume | PJ/yr | net exports of liquid fuels from petroleum including both conventional and unconventional sources, at the global level these should add up to the trade losses only
1 | energy (supply) | Trade¦Uranium¦Mass | kt U/yr | net exports of Uranium, at the global level these should add up to the trade losses only
1 | energy (price) | Price¦Final Energy¦Residential¦Electricity | €2020/GJ | electricity price at the final level in the residential sector. Prices should include the effect of carbon prices.
1 | energy (price) | Price¦Final Energy¦Residential¦Hydrogen | €2020/GJ | natural gas price at the final level in the residential sector. Prices should include the effect of carbon prices.
1 | energy (price) | Price¦Final Energy¦Residential¦Gases | €2020/GJ | natural gas price at the final level in the residential sector. Prices should include the effect of carbon prices.
1 | energy (price) | Price¦Final Energy¦Residential¦Gases¦Natural Gas | €2020/GJ | natural gas price at the final level in the residential sector. Prices should include the effect of carbon prices.
1 | energy (price) | Price¦Final Energy¦Residential¦Liquids | €2020/GJ | biofuel price at the final level in the residential sector. Prices should include the effect of carbon prices.
1 | energy (price) | Price¦Final Energy¦Residential¦Liquids¦Biomass | €2020/GJ | biofuel price at the final level in the residential sector. Prices should include the effect of carbon prices.
1 | energy (price) | Price¦Final Energy¦Residential¦Liquids¦Oil | €2020/GJ | light fuel oil price at the final level in the residential sector. Prices should include the effect of carbon prices.
1 | energy (price) | Price¦Final Energy¦Residential¦Solids | €2020/GJ | biomass price at the final level in the residential sector. Prices should include the effect of carbon prices.
1 | energy (price) | Price¦Final Energy¦Residential¦Solids¦Biomass | €2020/GJ | biomass price at the final level in the residential sector. Prices should include the effect of carbon prices.
1 | energy (price) | Price¦Final Energy¦Residential¦Solids¦Coal | €2020/GJ | coal price at the final level in the residential sector. Prices should include the effect of carbon prices.
1 | energy (price) | Price¦Final Energy¦Industry¦Electricity | €2020/GJ | Electricity price at the final level in the industrial sector. Prices should include the effect of carbon prices and all other taxes.
1 | energy (price) | Price¦Final Energy¦Industry¦Gases | €2020/GJ | Price for gases at the final level in the industrial sector. Prices should include the effect of carbon prices and all other taxes.
1 | energy (price) | Price¦Final Energy¦Industry¦Heat | €2020/GJ | Heat price at the final level in the industrial sector. Prices should include the effect of carbon prices and all other taxes.
1 | energy (price) | Price¦Final Energy¦Industry¦Liquids | €2020/GJ | Liquids price at the final level in the industrial sector. Prices should include the effect of carbon prices and all other taxes.
1 | energy (price) | Price¦Final Energy¦Industry¦Hydrogen | €2020/GJ | Hydrogen price at the final level in the industrial sector. Prices should include the effect of carbon prices and all other taxes.
1 | energy (price) | Price¦Final Energy¦Industry¦Solids | €2020/GJ | Solids price at the final level in the industrial sector. Prices should include the effect of carbon prices and all other taxes.
2 | economy | Tariffs¦Average | % | Weighted trade tariff-average (regional and global indicator relevant)
2 | economy | Debt Service | % | Debt service as a percentage of exports of goods and services
2 | economy | Export¦Developing Country Share | % | Developing countries’ and least developed countries’ share of global exports
2 | economy | Revenue¦government | billion €2020/yr | government revenue
2 | economy | Subsidies¦Energy¦Fossil | billion €2020/yr | Fossil fuel subsidies
2 | economy | Subsidies¦Energy | billion €2020/yr | Total energy-related subsidies
2 | economy | Subsidies¦Food | billion €2020/yr | Food subsidies (both to producers and consumers)
2 | economy | Tariffs¦Average¦Imports | % | Average tariffs for imports (most relevant for developed countries)
2 | economy | Revenue¦government¦Tax | billion €2020/yr | government revenue from taxes
1 | economy | Expenditure¦household¦Industry | billion €2020/yr | expenditure of households for industrial goods.
1 | economy | Expenditure¦household¦Energy | billion €2020/yr | expenditure of households for energy.
3 | economy | Expenditure¦household¦Food | billion €2020/yr | expenditure of households for food.
3 | economy | Expenditure¦household¦Services | billion €2020/yr | expenditure of households for services.
2 | economy | Expenditure¦household¦Services¦health | billion €2020/yr | expenditure of households for health services.
3 | economy | Expenditure¦Energy¦Fossil | billion €2020/yr | Fossil fuel expenditure
2 | industry | Material Consumption¦Domestic | Mt/year | Domestic material consumption
2 | industry | Production¦Cement | Mt/year | production of cement
2 | industry | Production¦Chemicals | Mt/year | production of chemicals (e.g. sulfuric acid)
2 | industry | Production¦Non-ferrous metals | Mt/year | production of non-ferrous metals (e.g., aluminum)
2 | industry | Production¦Pulp and Paper | Mt/year | production of pulp and paper
2 | industry | Production¦Steel | Mt/year | production of steel
3 | economy | Expenditure¦RnD | billion €2020/yr | expenditure on research and development
3 | economy | Investment¦Infrastructure | billion €2020/yr | investment into infrastrucutre
2 | investment | Investment | billion €2020/yr | Total economy wide investments (macroecomic capital stock, energy system, R&D, ...)
2 | energy (supply) | Investment¦Energy Supply | billion €2020/yr | Investments into the energy supply system
2 | energy (supply) | Investment¦Energy Supply¦Electricity | billion €2020/yr | Investments into electricity generation and supply (including electricity storage and transmission & distribution)
3 | energy (supply) | Investment¦Energy Supply¦Extraction¦Fossil | billion €2020/yr | investments for all types of fossil extraction
3 | energy (supply) | Investment¦Energy Supply¦Extraction¦Coal | billion €2020/yr | investments for extraction and conversion of coal. These should include mining, shipping and ports
3 | energy (supply) | Investment¦Energy Supply¦Extraction¦Gas | billion €2020/yr | investments for extraction and conversion of natural gas. These should include upstream, LNG chain and transmission and distribution
3 | energy (supply) | Investment¦Energy Supply¦Extraction¦Oil | billion €2020/yr | investments for extraction and conversion of oil. These should include upstream, transport and refining
3 | energy (supply) | Investment¦Energy Supply¦Extraction¦Bioenergy | billion €2020/yr | investments for extraction and production of bioenergy
3 | energy (supply) | Investment¦Energy Supply¦Extraction¦Uranium | billion €2020/yr | investments for extraction and conversion of uranium. These should include mining, conversion and enrichment
3 | energy (electricity) | Investment¦Energy Supply¦Electricity¦Fossil | billion €2020/yr | investments in new power generation for the specified power plant category. If the model features several sub-categories, the total investments should be reported. For plants equipped with CCS, the investment in the capturing equipment should be included but not the one on transport and storage.
2 | energy (electricity) | Investment¦Energy Supply¦Electricity¦Coal | billion €2020/yr | investments in new power generation for the specified power plant category. If the model features several sub-categories, the total investments should be reported. For plants equipped with CCS, the investment in the capturing equipment should be included but not the one on transport and storage.
2 | energy (electricity) | Investment¦Energy Supply¦Electricity¦Coal¦w/ CCS | billion €2020/yr | investments in new power generation for the specified power plant category. If the model features several sub-categories, the total investments should be reported. For plants equipped with CCS, the investment in the capturing equipment should be included but not the one on transport and storage.
2 | energy (electricity) | Investment¦Energy Supply¦Electricity¦Coal¦w/o CCS | billion €2020/yr | investments in new power generation for the specified power plant category. If the model features several sub-categories, the total investments should be reported. For plants equipped with CCS, the investment in the capturing equipment should be included but not the one on transport and storage.
2 | energy (electricity) | Investment¦Energy Supply¦Electricity¦Gas | billion €2020/yr | investments in new power generation for the specified power plant category. If the model features several sub-categories, the total investments should be reported. For plants equipped with CCS, the investment in the capturing equipment should be included but not the one on transport and storage.
2 | energy (electricity) | Investment¦Energy Supply¦Electricity¦Gas¦w/ CCS | billion €2020/yr | investments in new power generation for the specified power plant category. If the model features several sub-categories, the total investments should be reported. For plants equipped with CCS, the investment in the capturing equipment should be included but not the one on transport and storage.
2 | energy (electricity) | Investment¦Energy Supply¦Electricity¦Gas¦w/o CCS | billion €2020/yr | investments in new power generation for the specified power plant category. If the model features several sub-categories, the total investments should be reported. For plants equipped with CCS, the investment in the capturing equipment should be included but not the one on transport and storage.
2 | energy (electricity) | Investment¦Energy Supply¦Electricity¦Oil | billion €2020/yr | investments in new power generation for the specified power plant category. If the model features several sub-categories, the total investments should be reported. For plants equipped with CCS, the investment in the capturing equipment should be included but not the one on transport and storage.
2 | energy (electricity) | Investment¦Energy Supply¦Electricity¦Oil¦w/ CCS | billion €2020/yr | investments in new power generation for the specified power plant category. If the model features several sub-categories, the total investments should be reported. For plants equipped with CCS, the investment in the capturing equipment should be included but not the one on transport and storage.
2 | energy (electricity) | Investment¦Energy Supply¦Electricity¦Oil¦w/o CCS | billion €2020/yr | investments in new power generation for the specified power plant category. If the model features several sub-categories, the total investments should be reported. For plants equipped with CCS, the investment in the capturing equipment should be included but not the one on transport and storage.
2 | energy (electricity) | Investment¦Energy Supply¦Electricity¦Non-fossil | billion €2020/yr | investments in new power generation for the specified power plant category. If the model features several sub-categories, the total investments should be reported. For plants equipped with CCS, the investment in the capturing equipment should be included but not the one on transport and storage.
2 | energy (electricity) | Investment¦Energy Supply¦Electricity¦Biomass | billion €2020/yr | investments in new power generation for the specified power plant category. If the model features several sub-categories, the total investments should be reported. For plants equipped with CCS, the investment in the capturing equipment should be included but not the one on transport and storage.
2 | energy (electricity) | Investment¦Energy Supply¦Electricity¦Biomass¦w/ CCS | billion €2020/yr | investments in new power generation for the specified power plant category. If the model features several sub-categories, the total investments should be reported. For plants equipped with CCS, the investment in the capturing equipment should be included but not the one on transport and storage.
2 | energy (electricity) | Investment¦Energy Supply¦Electricity¦Biomass¦w/o CCS | billion €2020/yr | investments in new power generation for the specified power plant category. If the model features several sub-categories, the total investments should be reported. For plants equipped with CCS, the investment in the capturing equipment should be included but not the one on transport and storage.
2 | energy (electricity) | Investment¦Energy Supply¦Electricity¦Nuclear | billion €2020/yr | investments in new power generation for the specified power plant category. If the model features several sub-categories, the total investments should be reported. For plants equipped with CCS, the investment in the capturing equipment should be included but not the one on transport and storage.
2 | energy (electricity) | Investment¦Energy Supply¦Electricity¦Non-Biomass Renewables | billion €2020/yr | investments in new power generation for the specified power plant category. If the model features several sub-categories, the total investments should be reported. For plants equipped with CCS, the investment in the capturing equipment should be included but not the one on transport and storage.
2 | energy (electricity) | Investment¦Energy Supply¦Electricity¦Hydro | billion €2020/yr | investments in new power generation for the specified power plant category. If the model features several sub-categories, the total investments should be reported. For plants equipped with CCS, the investment in the capturing equipment should be included but not the one on transport and storage.
2 | energy (electricity) | Investment¦Energy Supply¦Electricity¦Solar | billion €2020/yr | investments in new power generation for the specified power plant category. If the model features several sub-categories, the total investments should be reported. For plants equipped with CCS, the investment in the capturing equipment should be included but not the one on transport and storage.
2 | energy (electricity) | Investment¦Energy Supply¦Electricity¦Wind | billion €2020/yr | investments in new power generation for the specified power plant category. If the model features several sub-categories, the total investments should be reported. For plants equipped with CCS, the investment in the capturing equipment should be included but not the one on transport and storage.
2 | energy (electricity) | Investment¦Energy Supply¦Electricity¦Geothermal | billion €2020/yr | investments in new power generation for the specified power plant category. If the model features several sub-categories, the total investments should be reported. For plants equipped with CCS, the investment in the capturing equipment should be included but not the one on transport and storage.
2 | energy (electricity) | Investment¦Energy Supply¦Electricity¦Ocean | billion €2020/yr | investments in new power generation for the specified power plant category. If the model features several sub-categories, the total investments should be reported. For plants equipped with CCS, the investment in the capturing equipment should be included but not the one on transport and storage.
2 | energy (electricity) | Investment¦Energy Supply¦Electricity¦Other | billion €2020/yr | investments in new power generation for the specified power plant category. If the model features several sub-categories, the total investments should be reported. For plants equipped with CCS, the investment in the capturing equipment should be included but not the one on transport and storage.
2 | energy (electricity) | Investment¦Energy Supply¦Electricity¦Transmission and Distribution | billion €2020/yr | investments in transmission and distribution of power generation
2 | energy (electricity) | Investment¦Energy Supply¦Electricity¦Electricity Storage | billion €2020/yr | investments in electricity storage technologies (e.g., batteries, compressed air storage reservoirs, etc.)
1 | energy (hydrogen) | Investment¦Energy Supply¦Hydrogen¦Fossil | billion €2020/yr | investments for the production of hydrogen from the specified source. For plants equipped with CCS, the investment in the capturing equipment should be included but not the one on transport and storage.
1 | energy (hydrogen) | Investment¦Energy Supply¦Hydrogen¦Renewable | billion €2020/yr | investments for the production of hydrogen from the specified source. For plants equipped with CCS, the investment in the capturing equipment should be included but not the one on transport and storage.
1 | energy (hydrogen) | Investment¦Energy Supply¦Hydrogen¦Other | billion €2020/yr | investments for the production of hydrogen from the specified source. For plants equipped with CCS, the investment in the capturing equipment should be included but not the one on transport and storage.
1 | energy (supply) | Investment¦Energy Supply¦Liquids | billion €2020/yr | investments for the production of liquid fuels. For plants equipped with CCS, the investment in the capturing equipment should be included but not the one on transport and storage.
1 | energy (supply) | Investment¦Energy Supply¦Liquids¦Oil | billion €2020/yr | investments for the production of fossil fuels from oil refineries For plants equipped with CCS, the investment in the capturing equipment should be included but not the one on transport and storage.
1 | energy (supply) | Investment¦Energy Supply¦Liquids¦Coal and Gas | billion €2020/yr | investments for the production of fossil-based synfuels (coal and gas). For plants equipped with CCS, the investment in the capturing equipment should be included but not the one on transport and storage.
1 | energy (supply) | Investment¦Energy Supply¦Liquids¦Biomass | billion €2020/yr | investments for the production of biofuels. These should not include the costs of the feedstock. For plants equipped with CCS, the investment in the capturing equipment should be included but not the one on transport and storage.
1 | energy (supply) | Investment¦Energy Supply¦CO2 Transport and Storage | billion €2020/yr | investment in CO2 transport and storage (note that investment in the capturing equipment should be included along with the power plant technology)
1 | energy (supply) | Investment¦Energy Supply¦Other | billion €2020/yr | investments in other types of energy conversion facilities
1 | energy (final) | Investment¦Energy Efficiency | billion €2020/yr | investments into the efficiency-increasing components of energy demand technologies
1 | energy (heat) | Investment¦Energy Supply¦Heat | billion €2020/yr | investments in heat generation facilities
1 | energy (hydrogen) | Investment¦Energy Supply¦Hydrogen | billion €2020/yr | investments for the production of hydrogen from all energy sources (fossil, biomass, electrolysis). For plants equipped with CCS, the investment in the capturing equipment should be included but not the one on transport and storage.
1 | energy (supply) | Investment¦Energy Supply¦Liquids | billion €2020/yr | investments for the production of liquid fuels. For plants equipped with CCS, the investment in the capturing equipment should be included but not the one on transport and storage.
2 | energy (supply) | Investment¦RnD¦Energy Supply | billion €2020/yr | Investments into research and development, energy supply sector
2 | energy (transport) | Investment¦Energy Demand¦Transportation¦Passenger¦Road¦LDV¦ICE | billion €2020/yr | investments into new vehicle technologies in the transport sector (light-duty cars and trucks: internal combustion engine technologies running on any type of liquid or gaseous fuel)
2 | energy (transport) | Investment¦Energy Demand¦Transportation¦Passenger¦Road¦LDV¦EV | billion €2020/yr | investments into new vehicle technologies in the transport sector (light-duty cars and trucks: electric vehicle technologies, including all-electrics and plug-in hybrids)
2 | energy (transport) | Investment¦Energy Demand¦Transportation¦Passenger¦Road¦LDV¦FCV | billion €2020/yr | investments into new vehicle technologies in the transport sector (light-duty cars and trucks: fuel cell technologies running on hydrogen or another type of fuel)
2 | energy (transport) | Investment¦Energy Demand¦Transportation¦Freight¦Road¦HDT¦ICE | billion €2020/yr | investments into new vehicle technologies in the transport sector (heavy-duty freight trucks: internal combustion engine technologies running on any type of liquid or gaseous fuel)
2 | energy (transport) | Investment¦Energy Demand¦Transportation¦Freight¦Road¦HDT¦EV | billion €2020/yr | investments into new vehicle technologies in the transport sector (heavy-duty freight trucks: electric vehicle technologies, including all-electrics and plug-in hybrids)
2 | energy (transport) | Investment¦Energy Demand¦Transportation¦Freight¦Road¦HDT¦FCV | billion €2020/yr | investments into new vehicle technologies in the transport sector (heavy-duty freight trucks: fuel cell technologies running on hydrogen or another type of fuel)
2 | energy (transport) | Investment¦Infrastructure¦Transport | billion €2020/yr | investment into transport infrastructure - both newly constructed and maintenance of existing (all types: roads, bridges, ports, railways, refueling stations and charging infrastructure, etc.). Please specify in the comments section the type of infastructure that is being referred to here.
2 | energy (buildings) | Investment¦Infrastructure¦Residential and Commercial¦Low-Efficiency Buildings | billion €2020/yr | investment into residential and commercial buildings infrastructure (all types of new buildings that are relatively low in their energy efficiency)
2 | energy (buildings) | Investment¦Infrastructure¦Residential and Commercial¦Medium-Efficiency Buildings | billion €2020/yr | investment into residential and commercial buildings infrastructure (all types of new buildings that are relatively medium-range in their energy efficiency)
2 | energy (buildings) | Investment¦Infrastructure¦Residential and Commercial¦High-Efficiency Buildings | billion €2020/yr | investment into residential and commercial buildings infrastructure (all types of new buildings that are relatively high in their energy efficiency)
2 | energy (buildings) | Investment¦Infrastructure¦Residential and Commercial¦Building Retrofits | billion €2020/yr | investment into residential and commercial buildings infrastructure (all types of existing buildings that have been retrofitted to become more energy efficient)
2 | energy (industry) | Investment¦Infrastructure¦Industry¦Green | billion €2020/yr | investment into industrial infrastructure (all types of new factories, plants, manufacturing facilities, etc. that are more efficient and utilize clean energy, as well as retrofits of non-green infrastructure to be more efficient and use clean energy)
2 | energy (industry) | Investment¦Infrastructure¦Industry¦Non-Green | billion €2020/yr | investment into industrial infrastructure (all types of new factories, plants, manufacturing facilities, etc. that are not overly efficient and do not utilize clean energy, as well as retrofits of non-green infrastructure that are neither efficient nor use clean energy)
1 | policy | Price¦Carbon | €2020/t CO2 | price of carbon (for regional aggregrates the weighted price of carbon by subregion should be used)
2 | policy | Price¦Carbon¦ETS | €2020/t CO2 | Price of carbon within the EU ETS
2 | policy | Price¦Carbon¦EU-wide Regulation Non-ETS | €2020/t CO2 | Price of carbon implied by EU-wide Non-ETS sector target
2 | policy | Price¦Carbon¦National Climate Target | €2020/t CO2 | Price of carbon due to national policies for all sectors - either from a direct carbon price, or as result of a national climate target
2 | policy | Price¦Carbon¦National Climate Target Non-ETS | €2020/t CO2 | Price of carbon due to national policies for the non-ETS sectors - either from a direct carbon price, or as result of a national climate target for these sectors
1 (at least one policy cost metric should be provided) | policy | Policy Cost¦Additional Total Energy System Cost | billion €2020/yr | additional energy system cost associated with the policy
1 (at least one policy cost metric should be provided) | policy | Policy Cost¦Area under MAC Curve | billion €2020/yr | total costs of the policy, i.e. the area under the Marginal Abatement Cost (MAC) curve
1 (at least one policy cost metric should be provided) | policy | Policy Cost¦Consumption Loss | billion €2020/yr | consumption loss in a policy scenario compared to the corresponding baseline (losses should be reported as positive numbers)
1 (at least one policy cost metric should be provided) | policy | Policy Cost¦GDP Loss | billion €2020/yr | GDP loss in a policy scenario compared to the corresponding baseline (losses should be reported as positive numbers)
1 (at least one policy cost metric should be provided) | policy | Policy Cost¦Other | billion €2020/yr | any other indicator of policy cost (e.g., compensated variation). (please indicate what type of policy cost is measured on the 'comments' tab)
3 | energy (electricity) | Capital Cost¦Electricity¦Biomass¦w/ CCS | €2020/kW | Capital cost of a new biomass power plant with CCS. If more than one CCS biomass power technology is modelled, modellers should report capital costs for each represented CCS biomass power technology by adding variables Capital Cost¦Electricity¦Biomass¦w/ CCS¦2, ... Capital Cost¦Electricity¦Biomass¦w/ CCS¦N (with N = number of represented technologies). It is modeller's choice which CCS biomass power technologies to assign to type 1 (assigned to the variable without number suffix),2,...,N. The assignment should be documented in the comments sheet.
3 | energy (electricity) | Capital Cost¦Electricity¦Biomass¦w/o CCS | €2020/kW | Capital cost of a new biomass power plant w/o CCS. If more than one biomass power technology is modelled, modellers should report capital costs for each represented biomass power technology by adding variables Capital Cost¦Electricity¦Biomass¦w/o CCS¦2, ... Capital Cost¦Electricity¦Biomass¦w/o CCS¦N (with N = number of represented technologies). It is modeller's choice which biomass power technologies to assign to type 1 (assigned to the variable without number suffix),2,...,N. The assignment should be documented in the comments sheet.
3 | energy (electricity) | Capital Cost¦Electricity¦Coal¦w/ CCS | €2020/kW | Capital cost of a new coal power plant with CCS. If more than one CCS coal power technology is modelled (e.g. subcritical PC with post-combustion capture, supercritical PC with post-combustion capture, supercritical PC with oxyfuel combustion and capture, IGCC with pre-combustion capture), modellers should report capital costs for each represented CCS coal power technology by adding variables Capital Cost¦Electricity¦Coal¦w/ CCS¦2, ... Capital Cost¦Electricity¦Coal¦w/ CCS¦N (with N = number of represented technologies). It is modeller's choice which CCS coal power technologies to assign to type 1 (assigned to the variable without number suffix),2,...,N. The assignment should be documented in the comments sheet.
3 | energy (electricity) | Capital Cost¦Electricity¦Coal¦w/o CCS | €2020/kW | Capital cost of a new coal power plant w/o CCS. If more than one coal power technology is modelled (e.g. subcritical PC, supercritical PC, IGCC), modellers should report capital costs for each represented coal power technology by adding variables Capital Cost¦Electricity¦Coal¦w/o CCS¦2, ... Capital Cost¦Electricity¦Coal¦w/o CCS¦N (with N = number of represented technologies). It is modeller's choice which coal power technologies to assign to type 1 (assigned to the variable without number suffix),2,...,N. The assignment should be documented in the comments sheet.
3 | energy (electricity) | Capital Cost¦Electricity¦Gas¦w/ CCS | €2020/kW | Capital cost of a new gas power plant with CCS. If more than one CCS gas power technology is modelled, modellers should report capital costs for each represented CCS gas power technology by adding variables Capital Cost¦Electricity¦Gas¦w/ CCS¦2, ... Capital Cost¦Electricity¦Gas¦w/ CCS¦N (with N = number of represented technologies). It is modeller's choice which CCS gas power technologies to assign to type 1 (assigned to the variable without number suffix),2,...,N. The assignment should be documented in the comments sheet.
3 | energy (electricity) | Capital Cost¦Electricity¦Gas¦w/o CCS | €2020/kW | Capital cost of a new gas power plant w/o CCS. If more than one gas power technology is modelled, modellers should report capital costs for each represented gas power technology by adding variables Capital Cost¦Electricity¦Gas¦w/o CCS¦2, ... Capital Cost¦Electricity¦Gas¦w/o CCS¦N (with N = number of represented technologies). It is modeller's choice which gas power technologies to assign to type 1 (assigned to the variable without number suffix),2,...,N. The assignment should be documented in the comments sheet.
3 | energy (electricity) | Capital Cost¦Electricity¦Geothermal | €2020/kW | Capital cost of a new geothermal power plant. If more than one geothermal power technology is modelled, modellers should report capital costs for each represented geothermal power technology by adding variables Capital Cost¦Electricity¦Geothermal¦2, ... Capital Cost¦Electricity¦Geothermal¦N (with N = number of represented technologies). It is modeller's choice which hydropower technologies to assign to type 1 (assigned to the variable without number suffix),2,...,N. The assignment should be documented in the comments sheet.
3 | energy (electricity) | Capital Cost¦Electricity¦Hydro | €2020/kW | Capital cost of a new hydropower plant. If more than one hydropower technology is modelled, modellers should report capital costs for each represented hydropower technology by adding variables Capital Cost¦Electricity¦Hydro¦2, ... Capital Cost¦Electricity¦Hydro¦N (with N = number of represented technologies). It is modeller's choice which hydropower technologies to assign to type 1 (assigned to the variable without number suffix),2,...,N. The assignment should be documented in the comments sheet.
3 | energy (electricity) | Capital Cost¦Electricity¦Nuclear | €2020/kW | Capital cost of a new nuclear power plants. If more than one nuclear power plant technology is modelled (e.g., Gen II, III, IV; LWR, thermal reactors with other moderator materials, fast breeders), modellers should report capital costs for each represented nuclear power technology by adding variables Capital Cost¦Electricity¦Nuclear¦2, ... Capital¦Cost¦Electricity¦Nuclear¦N (with N = number of represented nuclear power technologies). It is modeller's choice which nuclear power technologies to assign to type 1 (assigned to the variable without number suffix),2,...,N. The assignment should be documented in the comments sheet.
3 | energy (electricity) | Capital Cost¦Electricity¦Solar¦CSP | €2020/kW | Capital cost of a new concentrated solar power plant. If more than one CSP technology is modelled (e.g., parabolic trough, solar power tower), modellers should report capital costs for each represented CSP technology by adding variables Capital Cost¦Electricity¦Solar¦CSP¦2, ... Capital¦Cost¦Electricity¦Solar¦CSP¦N (with N = number of represented CSP technologies). It is modeller's choice which CSP technologies to assign to type 1 (assigned to the variable without number suffix),2,...,N. The assignment should be documented in the comments sheet.
3 | energy (electricity) | Capital Cost¦Electricity¦Solar¦PV | €2020/kW | Capital cost of a new solar PV units. If more than one PV technology is modelled (e.g., centralized PV plant, distributed (rooftop) PV, crystalline SI PV, thin-film PV), modellers should report capital costs for each represented PV technology by adding variables Capital Cost¦Electricity¦Solar¦PV¦2, ... Capital¦Cost¦Electricity¦Solar¦PV¦N (with N = number of represented PV technologies). It is modeller's choice which PV technologies to assign to type 1 (assigned to the variable without number suffix),2,...,N. The assignment should be documented in the comments sheet.
3 | energy (electricity) | Capital Cost¦Electricity¦Wind¦Offshore | €2020/kW | Capital cost of a new offshore wind power plants. This variable should only be filled, if wind power is separated into onshore and offshore. If more than one offshore wind power technology is modelled (e.g., wind power units with different hub height and capacity), modellers should report capital costs for each represented wind power technology by adding variables Capital Cost¦Electricity¦Wind¦Offshore¦2, ... Capital¦Cost¦Electricity¦Wind¦Offshore¦N (with N = number of represented offshore wind power technologies). It is modeller's choice which offshore wind power technologies to assign to type 1 (assigned to the variable without number suffix),2,...,N. The assignment should be documented in the comments sheet.
3 | energy (electricity) | Capital Cost¦Electricity¦Wind¦Onshore | €2020/kW | Capital cost of a new onshore wind power plants. This variable should only be filled, if wind power is separated into onshore and offshore. If more than one onshore wind power technology is modelled (e.g., wind power units with different hub height and capacity), modellers should report capital costs for each represented wind power technology by adding variables Capital Cost¦Electricity¦Wind¦Onshore¦2, ... Capital¦Cost¦Electricity¦Wind¦Onshore¦N (with N = number of represented onshore wind power technologies). It is modeller's choice which onshore wind power technologies to assign to type 1 (assigned to the variable without number suffix),2,...,N. The assignment should be documented in the comments sheet.
3 | energy (supply) | Capital Cost¦Gases¦Biomass¦w/ CCS | €2020/kW | Capital cost of a new biomass to gas plant with CCS. If more than one CCS biomass to gas technology is modelled, modellers should report capital costs for each represented CCS biomass to gas technology by adding variables Capital Cost¦Gases¦Biomass¦w/ CCS¦2, ... Capital Cost¦Gases¦Biomass¦w/ CCS¦N (with N = number of represented technologies). It is modeller's choice which CCS biomass to gas technologies to assign to type 1 (assigned to the variable without number suffix),2,...,N. The assignment should be documented in the comments sheet.
3 | energy (supply) | Capital Cost¦Gases¦Biomass¦w/o CCS | €2020/kW | Capital cost of a new biomass to gas plant w/o CCS. If more than one biomass to gas technology is modelled, modellers should report capital costs for each represented biomass to gas technology by adding variables Capital Cost¦Gases¦Biomass¦w/o CCS¦2, ... Capital Cost¦Gases¦Biomass¦w/o CCS¦N (with N = number of represented technologies). It is modeller's choice which biomass to gas technologies to assign to type 1 (assigned to the variable without number suffix),2,...,N. The assignment should be documented in the comments sheet.
3 | energy (supply) | Capital Cost¦Gases¦Coal¦w/ CCS | €2020/kW | Capital cost of a new coal to gas plant with CCS. If more than one CCS coal to gas technology is modelled, modellers should report capital costs for each represented CCS coal to gas technology by adding variables Capital Cost¦Gases¦Coal¦w/ CCS¦2, ... Capital Cost¦Gases¦Coal¦w/ CCS¦N (with N = number of represented technologies). It is modeller's choice which CCS coal to gas technologies to assign to type 1 (assigned to the variable without number suffix),2,...,N. The assignment should be documented in the comments sheet.
3 | energy (supply) | Capital Cost¦Gases¦Coal¦w/o CCS | €2020/kW | Capital cost of a new coal to gas plant w/o CCS. If more than one coal to gas technology is modelled, modellers should report capital costs for each represented coal to gas technology by adding variables Capital Cost¦Gases¦Coal¦w/o CCS¦2, ... Capital Cost¦Gases¦Coal¦w/o CCS¦N (with N = number of represented technologies). It is modeller's choice which coal to gas technologies to assign to type 1 (assigned to the variable without number suffix),2,...,N. The assignment should be documented in the comments sheet.
3 | energy (hydrogen) | Capital Cost¦Hydrogen¦Biomass¦w/ CCS | €2020/kW | Capital cost of a new biomass to hydrogen plant with CCS. If more than one CCS biomass to hydrogen technology is modelled, modellers should report capital costs for each represented CCS biomass to hydrogen technology by adding variables Capital Cost¦Hydrogen¦Biomass¦w/ CCS¦2, ... Capital Cost¦Hydrogen¦Biomass¦w/ CCS¦N (with N = number of represented technologies). It is modeller's choice which CCS biomass to hydrogen technologies to assign to type 1 (assigned to the variable without number suffix),2,...,N. The assignment should be documented in the comments sheet.
3 | energy (hydrogen) | Capital Cost¦Hydrogen¦Biomass¦w/o CCS | €2020/kW | Capital cost of a new biomass to hydrogen plant w/o CCS. If more than one biomass to hydrogen technology is modelled, modellers should report capital costs for each represented biomass to hydrogen technology by adding variables Capital Cost¦Hydrogen¦Biomass¦w/o CCS¦2, ... Capital Cost¦Hydrogen¦Biomass¦w/o CCS¦N (with N = number of represented technologies). It is modeller's choice which biomass to hydrogen technologies to assign to type 1 (assigned to the variable without number suffix),2,...,N. The assignment should be documented in the comments sheet.
3 | energy (hydrogen) | Capital Cost¦Hydrogen¦Coal¦w/ CCS | €2020/kW | Capital cost of a new coal to hydrogen plant with CCS. If more than one CCS coal to hydrogen technology is modelled, modellers should report capital costs for each represented CCS coal to hydrogen technology by adding variables Capital Cost¦Hydrogen¦Coal¦w/ CCS¦2, ... Capital Cost¦Hydrogen¦Coal¦w/ CCS¦N (with N = number of represented technologies). It is modeller's choice which CCS coal to hydrogen technologies to assign to type 1 (assigned to the variable without number suffix),2,...,N. The assignment should be documented in the comments sheet.
3 | energy (hydrogen) | Capital Cost¦Hydrogen¦Coal¦w/o CCS | €2020/kW | Capital cost of a new coal to hydrogen plant w/o CCS. If more than one coal to hydrogen technology is modelled, modellers should report capital costs for each represented coal to hydrogen technology by adding variables Capital Cost¦Hydrogen¦Coal¦w/o CCS¦2, ... Capital Cost¦Hydrogen¦Coal¦w/o CCS¦N (with N = number of represented technologies). It is modeller's choice which coal to hydrogen technologies to assign to type 1 (assigned to the variable without number suffix),2,...,N. The assignment should be documented in the comments sheet.
3 | energy (hydrogen) | Capital Cost¦Hydrogen¦Electricity | €2020/kW | Capital cost of a new hydrogen-by-electrolysis plant. If more than hydrogen-by-electrolysis technology is modelled, modellers should report capital costs for each represented hydrogen-by-electrolysis technology by adding variables Capital Cost¦Hydrogen¦Electricity¦2, ... Capital Cost¦Hydrogen¦Electricity¦N (with N = number of represented technologies). It is modeller's choice which hydrogen-by-electrolysis technologies to assign to type 1 (assigned to the variable without number suffix),2,...,N. The assignment should be documented in the comments sheet.
3 | energy (hydrogen) | Capital Cost¦Hydrogen¦Gas¦w/ CCS | €2020/kW | Capital cost of a new gas to hydrogen plant with CCS. If more than one CCS gas to hydrogen technology is modelled, modellers should report capital costs for each represented CCS gas to hydrogen technology by adding variables Capital Cost¦Hydrogen¦Gas¦w/ CCS¦2, ... Capital Cost¦Hydrogen¦Gas¦w/ CCS¦N (with N = number of represented technologies). It is modeller's choice which CCS gas to hydrogen technologies to assign to type 1 (assigned to the variable without number suffix),2,...,N. The assignment should be documented in the comments sheet.
3 | energy (hydrogen) | Capital Cost¦Hydrogen¦Gas¦w/o CCS | €2020/kW | Capital cost of a new gas to hydrogen plant w/o CCS. If more than one gas to hydrogen technology is modelled, modellers should report capital costs for each represented gas to hydrogen technology by adding variables Capital Cost¦Hydrogen¦Gas¦w/o CCS¦2, ... Capital Cost¦Hydrogen¦Gas¦w/o CCS¦N (with N = number of represented technologies). It is modeller's choice which gas to hydrogen technologies to assign to type 1 (assigned to the variable without number suffix),2,...,N. The assignment should be documented in the comments sheet.
3 | energy (supply) | Capital Cost¦Liquids¦Biomass¦w/ CCS | €2020/kW | Capital cost of a new biomass to liquids plant with CCS. If more than one CCS BTL technology is modelled, modellers should report capital costs for each represented CCS BTL technology by adding variables Capital Cost¦Liquids¦Biomass¦w/ CCS¦2, ... Capital Cost¦Liquids¦Biomass¦w/ CCS¦N (with N = number of represented technologies). It is modeller's choice which CCS BTL technologies to assign to type 1 (assigned to the variable without number suffix),2,...,N. The assignment should be documented in the comments sheet.
3 | energy (supply) | Capital Cost¦Liquids¦Biomass¦w/o CCS | €2020/kW | Capital cost of a new biomass to liquids plant w/o CCS. If more than one BTL technology is modelled, modellers should report capital costs for each represented BTL technology by adding variables Capital Cost¦Liquids¦Biomass¦w/o CCS¦2, ... Capital Cost¦Liquids¦Biomass¦w/o CCS¦N (with N = number of represented technologies). It is modeller's choice which BTL technologies to assign to type 1 (assigned to the variable without number suffix),2,...,N. The assignment should be documented in the comments sheet.
3 | energy (supply) | Capital Cost¦Liquids¦Coal¦w/ CCS | €2020/kW | Capital cost of a new coal to liquids plant with CCS. If more than one CCS CTL technology is modelled, modellers should report capital costs for each represented CCS CTL technology by adding variables Capital Cost¦Liquids¦Coal¦w/ CCS¦2, ... Capital Cost¦Liquids¦Coal¦w/ CCS¦N (with N = number of represented technologies). It is modeller's choice which CCS CTL technologies to assign to type 1 (assigned to the variable without number suffix),2,...,N. The assignment should be documented in the comments sheet.
3 | energy (supply) | Capital Cost¦Liquids¦Coal¦w/o CCS | €2020/kW | Capital cost of a new coal to liquids plant w/o CCS. If more than one CTL technology is modelled, modellers should report capital costs for each represented CTL technology by adding variables Capital Cost¦Liquids¦Coal¦w/o CCS¦2, ... Capital Cost¦Liquids¦Coal¦w/o CCS¦N (with N = number of represented technologies). It is modeller's choice which CTL technologies to assign to type 1 (assigned to the variable without number suffix),2,...,N. The assignment should be documented in the comments sheet.
3 | energy (supply) | Capital Cost¦Liquids¦Gas¦w/ CCS | €2020/kW | Capital cost of a new gas to liquids plant with CCS. If more than one CCS GTL technology is modelled, modellers should report capital costs for each represented CCS GTL technology by adding variables Capital Cost¦Liquids¦Gas¦w/ CCS¦2, ... Capital Cost¦Liquids¦Gas¦w/ CCS¦N (with N = number of represented technologies). It is modeller's choice which CCS GTL technologies to assign to type 1 (assigned to the variable without number suffix),2,...,N. The assignment should be documented in the comments sheet.
3 | energy (supply) | Capital Cost¦Liquids¦Gas¦w/o CCS | €2020/kW | Capital cost of a new gas to liquids plant w/o CCS. If more than one GTL technology is modelled, modellers should report capital costs for each represented GTL technology by adding variables Capital Cost¦Liquids¦Gas¦w/o CCS¦2, ... Capital Cost¦Liquids¦Gas¦w/o CCS¦N (with N = number of represented technologies). It is modeller's choice which GTL technologies to assign to type 1 (assigned to the variable without number suffix),2,...,N. The assignment should be documented in the comments sheet.
3 | energy (supply) | Capital Cost¦Liquids¦Oil | €2020/kW | Capital cost of a new oil refining plant. If more than one refinery technology is modelled, modellers should report capital costs for each represented refinery technology by adding variables Capital Cost¦Liquids¦Oil¦2, ... Capital Cost¦Liquids¦Oil¦N (with N = number of represented technologies). It is modeller's choice which refinery technologies to assign to type 1 (assigned to the variable without number suffix),2,...,N. The assignment should be documented in the comments sheet.
3 | energy (electricity) | Efficiency¦Electricity¦Biomass¦w/ CCS | % | Conversion efficiency (electricity produced per unit of primary energy input) of a new biomass power plant with CCS. The efficiency should refer to the plant type(s) for which capital costs have been reported. If capital cost for more than one plant type has been reported, modellers should report efficiency for the additional plant types by adding variables Efficiency¦Electricity¦ Biomass¦w/ CCS¦2, ... Efficiency¦Electricity¦Biomass¦w/ CCS¦N (matching the assignment of plant types to technologies in the reporting of capital costs as documented in the comments sheet).
3 | energy (electricity) | Efficiency¦Electricity¦Biomass¦w/o CCS | % | Conversion efficiency (electricity produced per unit of primary energy input) of a new biomass power plant w/o CCS. The efficiency should refer to the plant type(s) for which capital costs have been reported. If capital cost for more than one plant type has been reported, modellers should report efficiency for the additional plant types by adding variables Efficiency¦Electricity¦Biomass¦w/o CCS¦2, ... Efficiency¦Electricity¦Biomass¦w/o CCS¦N (matching the assignment of plant types to technologies in the reporting of capital costs as documented in the comments sheet).
3 | energy (electricity) | Efficiency¦Electricity¦Coal¦w/ CCS | % | Conversion efficiency (electricity produced per unit of primary energy input) of a new coal power plant with CCS. The efficiency should refer to the plant type(s) for which capital costs have been reported. If capital cost for more than one plant type has been reported, modellers should report efficiency for the additional plant types by adding variables Efficiency¦Electricity¦Coal¦w/ CCS¦2, ... Efficiency¦Electricity¦Coal¦w/ CCS¦N (matching the assignment of plant types to technologies in the reporting of capital costs as documented in the comments sheet).
3 | energy (electricity) | Efficiency¦Electricity¦Coal¦w/o CCS | % | Conversion efficiency (electricity produced per unit of primary energy input) of a new coal power plant w/o CCS. The efficiency should refer to the plant type(s) for which capital costs have been reported. If capital cost for more than one plant type has been reported, modellers should report efficiency for the additional plant types by adding variables Efficiency¦Electricity¦Coal¦w/o CCS¦2, ... Efficiency¦Electricity¦Coal¦w/o CCS¦N (matching the assignment of plant types to technologies in the reporting of capital costs as documented in the comments sheet).
3 | energy (electricity) | Efficiency¦Electricity¦Gas¦w/ CCS | % | Conversion efficiency (electricity produced per unit of primary energy input) of a new gas power plant with CCS. The efficiency should refer to the plant type(s) for which capital costs have been reported. If capital cost for more than one plant type has been reported, modellers should report efficiency for the additional plant types by adding variables Efficiency¦Electricity¦Gas¦w/ CCS¦2, ... Efficiency¦Electricity¦Gas¦w/ CCS¦N (matching the assignment of plant types to technologies in the reporting of capital costs as documented in the comments sheet).
3 | energy (electricity) | Efficiency¦Electricity¦Gas¦w/o CCS | % | Conversion efficiency (electricity produced per unit of primary energy input) of a new gas power plant w/o CCS. The efficiency should refer to the plant type(s) for which capital costs have been reported. If capital cost for more than one plant type has been reported, modellers should report efficiency for the additional plant types by adding variables Efficiency¦Electricity¦Gas¦w/o CCS¦2, ... Efficiency¦Electricity¦Gas¦w/o CCS¦N (matching the assignment of plant types to technologies in the reporting of capital costs as documented in the comments sheet).
3 | energy (supply) | Efficiency¦Gases¦Biomass¦w/ CCS | % | Conversion efficiency (energy content of gases produced per unit of primary energy input) of a new biomass to gas plant with CCS. The efficiency should refer to the plant type(s) for which capital costs have been reported. If capital cost for more than one plant type has been reported, modellers should report efficiency for the additional plant types by adding variables Efficiency¦Gases¦Biomass¦w/ CCS¦2, ... Efficiency¦Gases¦Biomass¦w/ CCS¦N (matching the assignment of plant types to technologies in the reporting of capital costs as documented in the comments sheet).
3 | energy (supply) | Efficiency¦Gases¦Biomass¦w/o CCS | % | Conversion efficiency (energy content of gases produced per unit of primary energy input) of a new coal to gas plant w/o CCS. The efficiency should refer to the plant type(s) for which capital costs have been reported. If capital cost for more than one plant type has been reported, modellers should report efficiency for the additional plant types by adding variables Efficiency¦Gases¦Coal¦w/o CCS¦2, ... Efficiency¦Gases¦Coal¦w/o CCS¦N (matching the assignment of plant types to technologies in the reporting of capital costs as documented in the comments sheet).
3 | energy (supply) | Efficiency¦Gases¦Coal¦w/ CCS | % | Conversion efficiency (energy content of gases produced per unit of primary energy input) of a new coal to gas plant with CCS. The efficiency should refer to the plant type(s) for which capital costs have been reported. If capital cost for more than one plant type has been reported, modellers should report efficiency for the additional plant types by adding variables Efficiency¦Gases¦Coal¦w/ CCS¦2, ... Efficiency¦Gases¦Coal¦w/ CCS¦N (matching the assignment of plant types to technologies in the reporting of capital costs as documented in the comments sheet).
3 | energy (supply) | Efficiency¦Gases¦Coal¦w/o CCS | % | Conversion efficiency (energy content of gases produced per unit of primary energy input) of a new coal to gas plant w/o CCS. The efficiency should refer to the plant type(s) for which capital costs have been reported. If capital cost for more than one plant type has been reported, modellers should report efficiency for the additional plant types by adding variables Efficiency¦Gases¦Coal¦w/o CCS¦2, ... Efficiency¦Gases¦Coal¦w/o CCS¦N (matching the assignment of plant types to technologies in the reporting of capital costs as documented in the comments sheet).
3 | energy (hydrogen) | Efficiency¦Hydrogen¦Biomass¦w/ CCS | % | Conversion efficiency (energy content of hydrogen produced per unit of primary energy input) of a new biomass to hydrogen plant with CCS. The efficiency should refer to the plant type(s) for which capital costs have been reported. If capital cost for more than one plant type has been reported, modellers should report efficiency for the additional plant types by adding variables Efficiency¦Hydrogen¦Biomass¦w/ CCS¦2, ... Efficiency¦Hydrogen¦Biomass¦w/ CCS¦N (matching the assignment of plant types to technologies in the reporting of capital costs as documented in the comments sheet).
3 | energy (hydrogen) | Efficiency¦Hydrogen¦Biomass¦w/o CCS | % | Conversion efficiency (energy content of hydrogen produced per unit of primary energy input) of a new biomass to hydrogen plant w/o CCS. The efficiency should refer to the plant type(s) for which capital costs have been reported. If capital cost for more than one plant type has been reported, modellers should report efficiency for the additional plant types by adding variables Efficiency¦Hydrogen¦Biomass¦w/o CCS¦2, ... Efficiency¦Hydrogen¦Biomass¦w/o CCS¦N (matching the assignment of plant types to technologies in the reporting of capital costs as documented in the comments sheet).
3 | energy (hydrogen) | Efficiency¦Hydrogen¦Coal¦w/ CCS | % | Conversion efficiency (energy content of hydrogen produced per unit of primary energy input) of a new coal to hydrogen plant with CCS. The efficiency should refer to the plant type(s) for which capital costs have been reported. If capital cost for more than one plant type has been reported, modellers should report efficiency for the additional plant types by adding variables Efficiency¦Hydrogen¦Coal¦w/ CCS¦2, ... Efficiency¦Hydrogen¦Coal¦w/ CCS¦N (matching the assignment of plant types to technologies in the reporting of capital costs as documented in the comments sheet).
3 | energy (hydrogen) | Efficiency¦Hydrogen¦Coal¦w/o CCS | % | Conversion efficiency (energy content of hydrogen produced per unit of primary energy input) of a new coal to hydrogen plant w/o CCS. The efficiency should refer to the plant type(s) for which capital costs have been reported. If capital cost for more than one plant type has been reported, modellers should report efficiency for the additional plant types by adding variables Efficiency¦Hydrogen¦Coal¦w/o CCS¦2, ... Efficiency¦Hydrogen¦Coal¦w/o CCS¦N (matching the assignment of plant types to technologies in the reporting of capital costs as documented in the comments sheet).
3 | energy (hydrogen) | Efficiency¦Hydrogen¦Electricity | % | Conversion efficiency (energy content of hydrogen produced per unit of electricity input) of a new hydrogen-by-electrolysis plant. The efficiency should refer to the plant type(s) for which capital costs have been reported. If capital cost for more than one plant type has been reported, modellers should report efficiency for the additional plant types by adding variables Efficiency¦Hydrogen¦Electricity¦2, ... Efficiency¦Hydrogen¦Electricity¦w/ CCS¦N (matching the assignment of plant types to technologies in the reporting of capital costs as documented in the comments sheet).
3 | energy (hydrogen) | Efficiency¦Hydrogen¦Gas¦w/ CCS | % | Conversion efficiency (energy content of hydrogen produced per unit of primary energy input) of a new gas to hydrogen plant with CCS. The efficiency should refer to the plant type(s) for which capital costs have been reported. If capital cost for more than one plant type has been reported, modellers should report efficiency for the additional plant types by adding variables Efficiency¦Hydrogen¦Gas¦w/ CCS¦2, ... Efficiency¦Hydrogen¦Gas¦w/ CCS¦N (matching the assignment of plant types to technologies in the reporting of capital costs as documented in the comments sheet).
3 | energy (hydrogen) | Efficiency¦Hydrogen¦Gas¦w/o CCS | % | Conversion efficiency (energy content of hydrogen produced per unit of primary energy input) of a new gas to hydrogen plant w/o CCS. The efficiency should refer to the plant type(s) for which capital costs have been reported. If capital cost for more than one plant type has been reported, modellers should report efficiency for the additional plant types by adding variables Efficiency¦Hydrogen¦Gas¦w/o CCS¦2, ... Efficiency¦Hydrogen¦Gas¦w/o CCS¦N (matching the assignment of plant types to technologies in the reporting of capital costs as documented in the comments sheet).
3 | energy (supply) | Efficiency¦Liquids¦Biomass¦w/ CCS | % | Conversion efficiency (energy content of liquids produced per unit of primary energy input) of a new biomass to liquids plant with CCS. The efficiency should refer to the plant type(s) for which capital costs have been reported. If capital cost for more than one plant type has been reported, modellers should report efficiency for the additional plant types by adding variables Efficiency¦Liquids¦Biomass¦w/ CCS¦2, ... Efficiency¦Liquids¦Biomass¦w/ CCS¦N (matching the assignment of plant types to technologies in the reporting of capital costs as documented in the comments sheet).
3 | energy (supply) | Efficiency¦Liquids¦Biomass¦w/o CCS | % | Conversion efficiency (energy content of liquids produced per unit of primary energy input) of a new biomass to liquids plant w/o CCS. The efficiency should refer to the plant type(s) for which capital costs have been reported. If capital cost for more than one plant type has been reported, modellers should report efficiency for the additional plant types by adding variables Efficiency¦Liquids¦Biomass¦w/o CCS¦2, ... Efficiency¦Liquids¦Biomass¦w/o CCS¦N (matching the assignment of plant types to technologies in the reporting of capital costs as documented in the comments sheet).
3 | energy (supply) | Efficiency¦Liquids¦Coal¦w/ CCS | % | Conversion efficiency (energy content of liquids produced per unit of primary energy input) of a new coal to liquids plant with CCS. The efficiency should refer to the plant type(s) for which capital costs have been reported. If capital cost for more than one plant type has been reported, modellers should report efficiency for the additional plant types by adding variables Efficiency¦Liquids¦Coal¦w/ CCS¦2, ... Efficiency¦Liquids¦Coal¦w/ CCS¦N (matching the assignment of plant types to technologies in the reporting of capital costs as documented in the comments sheet).
3 | energy (supply) | Efficiency¦Liquids¦Coal¦w/o CCS | % | Conversion efficiency (energy content of liquids produced per unit of primary energy input) of a new coal to liquids plant w/o CCS. The efficiency should refer to the plant type(s) for which capital costs have been reported. If capital cost for more than one plant type has been reported, modellers should report efficiency for the additional plant types by adding variables Efficiency¦Liquids¦Coal¦w/o CCS¦2, ... Efficiency¦Liquids¦Coal¦w/o CCS¦N (matching the assignment of plant types to technologies in the reporting of capital costs as documented in the comments sheet).
3 | energy (supply) | Efficiency¦Liquids¦Gas¦w/ CCS | % | Conversion efficiency (energy content of liquids produced per unit of primary energy input) of a new gas to liquids plant with CCS. The efficiency should refer to the plant type(s) for which capital costs have been reported. If capital cost for more than one plant type has been reported, modellers should report efficiency for the additional plant types by adding variables Efficiency¦Liquids¦Gas¦w/ CCS¦2, ... Efficiency¦Liquids¦Gas¦w/ CCS¦N (matching the assignment of plant types to technologies in the reporting of capital costs as documented in the comments sheet).
3 | energy (supply) | Efficiency¦Liquids¦Gas¦w/o CCS | % | Conversion efficiency (energy content of liquids produced per unit of primary energy input) of a new gas to liquids plant w/o CCS. The efficiency should refer to the plant type(s) for which capital costs have been reported. If capital cost for more than one plant type has been reported, modellers should report efficiency for the additional plant types by adding variables Efficiency¦Liquids¦Gas¦w/o CCS¦2, ... Efficiency¦Liquids¦Gas¦w/o CCS¦N (matching the assignment of plant types to technologies in the reporting of capital costs as documented in the comments sheet).
3 | energy (supply) | Efficiency¦Liquids¦Oil | % | Conversion efficiency (energy content of liquids produced per unit of primary energy input) of a new oil refining plant. The efficiency should refer to the plant type(s) for which capital costs have been reported. If capital cost for more than one plant type has been reported, modellers should report efficiency for the additional plant types by adding variables Efficiency¦Liquids¦Oil¦2, ... Efficiency¦Electricity¦Oil¦w/o CCS¦N (matching the assignment of plant types to technologies in the reporting of capital costs as documented in the comments sheet).
3 | energy (electricity) | Lifetime¦Electricity¦Biomass¦w/ CCS | years | Lifetime of a new biomass power plant with CCS. Lifetime should be calculated by summing all vintages of a capacity unit (e.g. (1+1+0.9+0.7+0.5) * 10 years = 41 years) or by the e-folding time for exponential capacity depreciation. The lifetime should refer to the plant type(s) for which capital costs have been reported. If capital cost for more than one plant type has been reported, modellers should report lifetime for the additional plant types by adding variables Lifetime¦Electricity¦Biomass¦w/ CCS¦2, ... Lifetime¦Electricity¦Biomass¦w/ CCS¦N (matching the assignment of plant types to technologies in the reporting of capital costs as documented in the comments sheet).
3 | energy (electricity) | Lifetime¦Electricity¦Biomass¦w/o CCS | years | Lifetime of a new biomass power plant w/o CCS. Lifetime should be calculated by summing all vintages of a capacity unit (e.g. (1+1+0.9+0.7+0.5) * 10 years = 41 years) or by the e-folding time for exponential capacity depreciation. The lifetime should refer to the plant type(s) for which capital costs have been reported. If capital cost for more than one plant type has been reported, modellers should report lifetime for the additional plant types by adding variables Lifetime¦Electricity¦Biomass¦w/o CCS¦2, ... Lifetime¦Electricity¦Biomass¦w/o CCS¦N (matching the assignment of plant types to technologies in the reporting of capital costs as documented in the comments sheet).
3 | energy (electricity) | Lifetime¦Electricity¦Coal¦w/ CCS | years | Lifetime of a new coal power plant with CCS. Lifetime should be calculated by summing all vintages of a capacity unit (e.g. (1+1+0.9+0.7+0.5) * 10 years = 41 years) or by the e-folding time for exponential capacity depreciation. The lifetime should refer to the plant type(s) for which capital costs have been reported. If capital cost for more than one plant type has been reported, modellers should report lifetime for the additional plant types by adding variables Lifetime¦Electricity¦Coal¦w/ CCS¦2, ... Lifetime¦Electricity¦Coal¦w/ CCS¦N (matching the assignment of plant types to technologies in the reporting of capital costs as documented in the comments sheet).
3 | energy (electricity) | Lifetime¦Electricity¦Coal¦w/o CCS | years | Lifetime of a new coal power plant w/o CCS. Lifetime should be calculated by summing all vintages of a capacity unit (e.g. (1+1+0.9+0.7+0.5) * 10 years = 41 years) or by the e-folding time for exponential capacity depreciation. The lifetime should refer to the plant type(s) for which capital costs have been reported. If capital cost for more than one plant type has been reported, modellers should report lifetime for the additional plant types by adding variables Lifetime¦Electricity¦Coal¦w/o CCS¦2, ... Lifetime¦Electricity¦Coal¦w/o CCS¦N (matching the assignment of plant types to technologies in the reporting of capital costs as documented in the comments sheet).
3 | energy (electricity) | Lifetime¦Electricity¦Gas¦w/ CCS | years | Lifetime of a new gas power plant with CCS. Lifetime should be calculated by summing all vintages of a capacity unit (e.g. (1+1+0.9+0.7+0.5) * 10 years = 41 years) or by the e-folding time for exponential capacity depreciation. The lifetime should refer to the plant type(s) for which capital costs have been reported. If capital cost for more than one plant type has been reported, modellers should report lifetime for the additional plant types by adding variables Lifetime¦Electricity¦Gas¦w/ CCS¦2, ... Lifetime¦Electricity¦Gas¦w/ CCS¦N (matching the assignment of plant types to technologies in the reporting of capital costs as documented in the comments sheet).
3 | energy (electricity) | Lifetime¦Electricity¦Gas¦w/o CCS | years | Lifetime of a new gas power plant w/o CCS. Lifetime should be calculated by summing all vintages of a capacity unit (e.g. (1+1+0.9+0.7+0.5) * 10 years = 41 years) or by the e-folding time for exponential capacity depreciation. The lifetime should refer to the plant type(s) for which capital costs have been reported. If capital cost for more than one plant type has been reported, modellers should report lifetime for the additional plant types by adding variables Lifetime¦Electricity¦Gas¦w/o CCS¦2, ... Lifetime¦Electricity¦Gas¦w/o CCS¦N (matching the assignment of plant types to technologies in the reporting of capital costs as documented in the comments sheet).
3 | energy (electricity) | Lifetime¦Electricity¦Hydro | years | Lifetime of a new hydropower plant. Lifetime should be calculated by summing all vintages of a capacity unit (e.g. (1+1+0.9+0.7+0.5) * 10 years = 41 years) or by the e-folding time for exponential capacity depreciation. The lifetime should refer to the plant type(s) for which capital costs have been reported. If capital cost for more than one plant type has been reported, modellers should report lifetime for the additional plant types by adding variables Lifetime¦Electricity¦Hydro¦2, ... Lifetime¦Electricity¦Hydro¦N (matching the assignment of plant types to technologies in the reporting of capital costs as documented in the comments sheet).
3 | energy (electricity) | Lifetime¦Electricity¦Nuclear | years | Lifetime of a new nuclear power plant. Lifetime should be calculated by summing all vintages of a capacity unit (e.g. (1+1+0.9+0.7+0.5) * 10 years = 41 years) or by the e-folding time for exponential capacity depreciation. The lifetime should refer to the plant type(s) for which capital costs have been reported. If capital cost for more than one plant type has been reported, modellers should report lifetime for the additional plant types by adding variables Lifetime¦Electricity¦Nuclear¦2, ... Lifetime¦Electricity¦Nuclear¦N (matching the assignment of plant types to technologies in the reporting of capital costs as documented in the comments sheet).
3 | energy (electricity) | Lifetime¦Electricity¦Geothermal | years | Lifetime of a new geothermal power plant. Lifetime should be calculated by summing all vintages of a capacity unit (e.g. (1+1+0.9+0.7+0.5) * 10 years = 41 years) or by the e-folding time for exponential capacity depreciation. The lifetime should refer to the plant type(s) for which capital costs have been reported. If capital cost for more than one plant type has been reported, modellers should report lifetime for the additional plant types by adding variables Lifetime¦Electricity¦Geothermal¦2, ... Lifetime¦Electricity¦Geothermal¦N (matching the assignment of plant types to technologies in the reporting of capital costs as documented in the comments sheet).
3 | energy (electricity) | Lifetime¦Electricity¦Solar¦CSP | years | Lifetime of a new concentrated solar power plant. Lifetime should be calculated by summing all vintages of a capacity unit (e.g. (1+1+0.9+0.7+0.5) * 10 years = 41 years) or by the e-folding time for exponential capacity depreciation. The lifetime should refer to the plant type(s) for which capital costs have been reported. If capital cost for more than one plant type has been reported, modellers should report lifetime for the additional plant types by adding variables Lifetime¦Electricity¦Solar¦CSP¦2, ... Lifetime¦Electricity¦Solar¦CSP¦N (matching the assignment of plant types to technologies in the reporting of capital costs as documented in the comments sheet).
3 | energy (electricity) | Lifetime¦Electricity¦Solar¦PV | years | Lifetime of a new PV unit. Lifetime should be calculated by summing all vintages of a capacity unit (e.g. (1+1+0.9+0.7+0.5) * 10 years = 41 years) or by the e-folding time for exponential capacity depreciation. The lifetime should refer to the plant type(s) for which capital costs have been reported. If capital cost for more than one plant type has been reported, modellers should report lifetime for the additional plant types by adding variables Lifetime¦Electricity¦Solar¦PV¦2, ... Lifetime¦Electricity¦Solar¦PV¦N (matching the assignment of plant types to technologies in the reporting of capital costs as documented in the comments sheet).
3 | energy (electricity) | Lifetime¦Electricity¦Wind | years | Lifetime of a new wind power plant (report only if wind power is not separated in onshore and offshore). Lifetime should be calculated by summing all vintages of a capacity unit (e.g. (1+1+0.9+0.7+0.5) * 10 years = 41 years) or by the e-folding time for exponential capacity depreciation. The lifetime should refer to the plant type(s) for which capital costs have been reported. If capital cost for more than one plant type has been reported, modellers should report lifetime for the additional plant types by adding variables Lifetime¦Electricity¦Wind¦2, ... Lifetime¦Electricity¦Wind¦N (matching the assignment of plant types to technologies in the reporting of capital costs as documented in the comments sheet).
3 | energy (electricity) | Lifetime¦Electricity¦Wind¦Offshore | years | Lifetime of a new offshore wind power plant. Lifetime should be calculated by summing all vintages of a capacity unit (e.g. (1+1+0.9+0.7+0.5) * 10 years = 41 years) or by the e-folding time for exponential capacity depreciation. The lifetime should refer to the plant type(s) for which capital costs have been reported. If capital cost for more than one plant type has been reported, modellers should report lifetime for the additional plant types by adding variables Lifetime¦Electricity¦Wind¦Offshore¦2, ... Lifetime¦Electricity¦Wind¦Offshore¦N (matching the assignment of plant types to technologies in the reporting of capital costs as documented in the comments sheet).
3 | energy (electricity) | Lifetime¦Electricity¦Wind¦Onshore | years | Lifetime of a new onshore wind power plant. Lifetime should be calculated by summing all vintages of a capacity unit (e.g. (1+1+0.9+0.7+0.5) * 10 years = 41 years) or by the e-folding time for exponential capacity depreciation. The lifetime should refer to the plant type(s) for which capital costs have been reported. If capital cost for more than one plant type has been reported, modellers should report lifetime for the additional plant types by adding variables Lifetime¦Electricity¦Wind¦Onshore¦2, ... Lifetime¦Electricity¦Wind¦Onshore¦N (matching the assignment of plant types to technologies in the reporting of capital costs as documented in the comments sheet).
3 | energy (supply) | Lifetime¦Gases¦Biomass¦w/ CCS | years | Lifetime of a new biomass to gas plant with CCS. Lifetime should be calculated by summing all vintages of a capacity unit (e.g. (1+1+0.9+0.7+0.5) * 10 years = 41 years) or by the e-folding time for exponential capacity depreciation. The lifetime should refer to the plant type(s) for which capital costs have been reported. If capital cost for more than one plant type has been reported, modellers should report lifetime for the additional plant types by adding variables Lifetime¦Gases¦Biomass¦w/ CCS¦2, ... Lifetime¦Gases¦Biomass¦w/ CCS¦N (matching the assignment of plant types to technologies in the reporting of capital costs as documented in the comments sheet).
3 | energy (supply) | Lifetime¦Gases¦Biomass¦w/o CCS | years | Lifetime of a new biomass to gas plant w/o CCS. Lifetime should be calculated by summing all vintages of a capacity unit (e.g. (1+1+0.9+0.7+0.5) * 10 years = 41 years) or by the e-folding time for exponential capacity depreciation. The lifetime should refer to the plant type(s) for which capital costs have been reported. If capital cost for more than one plant type has been reported, modellers should report lifetime for the additional plant types by adding variables Lifetime¦Gases¦Biomass¦w/o CCS¦2, ... Lifetime¦Gases¦Biomass¦w/o CCS¦N (matching the assignment of plant types to technologies in the reporting of capital costs as documented in the comments sheet).
3 | energy (supply) | Lifetime¦Gases¦Coal¦w/ CCS | years | Lifetime of a new coal to gas plant with CCS. Lifetime should be calculated by summing all vintages of a capacity unit (e.g. (1+1+0.9+0.7+0.5) * 10 years = 41 years) or by the e-folding time for exponential capacity depreciation. The lifetime should refer to the plant type(s) for which capital costs have been reported. If capital cost for more than one plant type has been reported, modellers should report lifetime for the additional plant types by adding variables Lifetime¦Gases¦Coal¦w/ CCS¦2, ... Lifetime¦Gases¦Coal¦w/ CCS¦N (matching the assignment of plant types to technologies in the reporting of capital costs as documented in the comments sheet).
3 | energy (supply) | Lifetime¦Gases¦Coal¦w/o CCS | years | Lifetime of a new coal to gas plant w/o CCS. Lifetime should be calculated by summing all vintages of a capacity unit (e.g. (1+1+0.9+0.7+0.5) * 10 years = 41 years) or by the e-folding time for exponential capacity depreciation. The lifetime should refer to the plant type(s) for which capital costs have been reported. If capital cost for more than one plant type has been reported, modellers should report lifetime for the additional plant types by adding variables Lifetime¦Gases¦Coal¦w/o CCS¦2, ... Lifetime¦Gases¦Coal¦w/o CCS¦N (matching the assignment of plant types to technologies in the reporting of capital costs as documented in the comments sheet).
3 | energy (hydrogen) | Lifetime¦Hydrogen¦Biomass¦w/ CCS | years | Lifetime of a new biomass to hydrogen plant with CCS. Lifetime should be calculated by summing all vintages of a capacity unit (e.g. (1+1+0.9+0.7+0.5) * 10 years = 41 years) or by the e-folding time for exponential capacity depreciation. The lifetime should refer to the plant type(s) for which capital costs have been reported. If capital cost for more than one plant type has been reported, modellers should report lifetime for the additional plant types by adding variables Lifetime¦Hydrogen¦Biomass¦w/ CCS¦2, ... Lifetime¦Hydrogen¦Biomass¦w/ CCS¦N (matching the assignment of plant types to technologies in the reporting of capital costs as documented in the comments sheet).
3 | energy (hydrogen) | Lifetime¦Hydrogen¦Biomass¦w/o CCS | years | Lifetime of a new biomass to hydrogen plant w/o CCS. Lifetime should be calculated by summing all vintages of a capacity unit (e.g. (1+1+0.9+0.7+0.5) * 10 years = 41 years) or by the e-folding time for exponential capacity depreciation. The lifetime should refer to the plant type(s) for which capital costs have been reported. If capital cost for more than one plant type has been reported, modellers should report lifetime for the additional plant types by adding variables Lifetime¦Hydrogen¦Biomass¦w/o CCS¦2, ... Lifetime¦Hydrogen¦Biomass¦w/o CCS¦N (matching the assignment of plant types to technologies in the reporting of capital costs as documented in the comments sheet).
3 | energy (hydrogen) | Lifetime¦Hydrogen¦Coal¦w/ CCS | years | Lifetime of a new coal to hydrogen plant with CCS. Lifetime should be calculated by summing all vintages of a capacity unit (e.g. (1+1+0.9+0.7+0.5) * 10 years = 41 years) or by the e-folding time for exponential capacity depreciation. The lifetime should refer to the plant type(s) for which capital costs have been reported. If capital cost for more than one plant type has been reported, modellers should report lifetime for the additional plant types by adding variables Lifetime¦Hydrogen¦Coal¦w/ CCS¦2, ... Lifetime¦Hydrogen¦Coal¦w/ CCS¦N (matching the assignment of plant types to technologies in the reporting of capital costs as documented in the comments sheet).
3 | energy (hydrogen) | Lifetime¦Hydrogen¦Coal¦w/o CCS | years | Lifetime of a new coal to hydrogen plant w/o CCS. Lifetime should be calculated by summing all vintages of a capacity unit (e.g. (1+1+0.9+0.7+0.5) * 10 years = 41 years) or by the e-folding time for exponential capacity depreciation. The lifetime should refer to the plant type(s) for which capital costs have been reported. If capital cost for more than one plant type has been reported, modellers should report lifetime for the additional plant types by adding variables Lifetime¦Hydrogen¦Coal¦w/o CCS¦2, ... Lifetime¦Hydrogen¦Coal¦w/o CCS¦N (matching the assignment of plant types to technologies in the reporting of capital costs as documented in the comments sheet).
3 | energy (hydrogen) | Lifetime¦Hydrogen¦Electricity | years | Lifetime of a new hydrogen-by-electrolysis plant. Lifetime should be calculated by summing all vintages of a capacity unit (e.g. (1+1+0.9+0.7+0.5) * 10 years = 41 years) or by the e-folding time for exponential capacity depreciation. The lifetime should refer to the plant type(s) for which capital costs have been reported. If capital cost for more than one plant type has been reported, modellers should report lifetime for the additional plant types by adding variables Lifetime¦Hydrogen¦Electricity¦w/ CCS¦2, ... Lifetime¦Hydrogen¦Electricity¦w/ CCS¦N (matching the assignment of plant types to technologies in the reporting of capital costs as documented in the comments sheet).
3 | energy (hydrogen) | Lifetime¦Hydrogen¦Gas¦w/ CCS | years | Lifetime of a new gas to hydrogen plant with CCS. Lifetime should be calculated by summing all vintages of a capacity unit (e.g. (1+1+0.9+0.7+0.5) * 10 years = 41 years) or by the e-folding time for exponential capacity depreciation. The lifetime should refer to the plant type(s) for which capital costs have been reported. If capital cost for more than one plant type has been reported, modellers should report lifetime for the additional plant types by adding variables Lifetime¦Hydrogen¦Gas¦w/ CCS¦2, ... Lifetime¦Hydrogen¦Gas¦w/ CCS¦N (matching the assignment of plant types to technologies in the reporting of capital costs as documented in the comments sheet).
3 | energy (hydrogen) | Lifetime¦Hydrogen¦Gas¦w/o CCS | years | Lifetime of a new gas to hydrogen plant w/o CCS. Lifetime should be calculated by summing all vintages of a capacity unit (e.g. (1+1+0.9+0.7+0.5) * 10 years = 41 years) or by the e-folding time for exponential capacity depreciation. The lifetime should refer to the plant type(s) for which capital costs have been reported. If capital cost for more than one plant type has been reported, modellers should report lifetime for the additional plant types by adding variables Lifetime¦Hydrogen¦Gas¦w/o CCS¦2, ... Lifetime¦Hydrogen¦Gas¦w/o CCS¦N (matching the assignment of plant types to technologies in the reporting of capital costs as documented in the comments sheet).
3 | energy (supply) | Lifetime¦Liquids¦Biomass¦w/ CCS | years | Lifetime of a new biomass to liquids plant with CCS. Lifetime should be calculated by summing all vintages of a capacity unit (e.g. (1+1+0.9+0.7+0.5) * 10 years = 41 years) or by the e-folding time for exponential capacity depreciation. The lifetime should refer to the plant type(s) for which capital costs have been reported. If capital cost for more than one plant type has been reported, modellers should report lifetime for the additional plant types by adding variables Lifetime¦Liquids¦Biomass¦w/ CCS¦2, ... Lifetime¦Liquids¦Biomass¦w/ CCS¦N (matching the assignment of plant types to technologies in the reporting of capital costs as documented in the comments sheet).
3 | energy (supply) | Lifetime¦Liquids¦Biomass¦w/o CCS | years | Lifetime of a new biomass to liquids plant w/o CCS. Lifetime should be calculated by summing all vintages of a capacity unit (e.g. (1+1+0.9+0.7+0.5) * 10 years = 41 years) or by the e-folding time for exponential capacity depreciation. The lifetime should refer to the plant type(s) for which capital costs have been reported. If capital cost for more than one plant type has been reported, modellers should report lifetime for the additional plant types by adding variables Lifetime¦Liquids¦Biomass¦w/o CCS¦2, ... Lifetime¦Liquids¦Biomass¦w/o CCS¦N (matching the assignment of plant types to technologies in the reporting of capital costs as documented in the comments sheet).
3 | energy (supply) | Lifetime¦Liquids¦Coal¦w/ CCS | years | Lifetime of a new coal to liquids plant with CCS. Lifetime should be calculated by summing all vintages of a capacity unit (e.g. (1+1+0.9+0.7+0.5) * 10 years = 41 years) or by the e-folding time for exponential capacity depreciation. The lifetime should refer to the plant type(s) for which capital costs have been reported. If capital cost for more than one plant type has been reported, modellers should report lifetime for the additional plant types by adding variables Lifetime¦Liquids¦Coal¦w/ CCS¦2, ... Lifetime¦Liquids¦Coal¦w/ CCS¦N (matching the assignment of plant types to technologies in the reporting of capital costs as documented in the comments sheet).
3 | energy (supply) | Lifetime¦Liquids¦Coal¦w/o CCS | years | Lifetime of a new coal to liquids plant w/o CCS. Lifetime should be calculated by summing all vintages of a capacity unit (e.g. (1+1+0.9+0.7+0.5) * 10 years = 41 years) or by the e-folding time for exponential capacity depreciation. The lifetime should refer to the plant type(s) for which capital costs have been reported. If capital cost for more than one plant type has been reported, modellers should report lifetime for the additional plant types by adding variables Lifetime¦Liquids¦Coal¦w/o CCS¦2, ... Lifetime¦Liquids¦Coal¦w/o CCS¦N (matching the assignment of plant types to technologies in the reporting of capital costs as documented in the comments sheet).
3 | energy (supply) | Lifetime¦Liquids¦Gas¦w/ CCS | years | Lifetime of a new gas to liquids plant with CCS. Lifetime should be calculated by summing all vintages of a capacity unit (e.g. (1+1+0.9+0.7+0.5) * 10 years = 41 years) or by the e-folding time for exponential capacity depreciation. The lifetime should refer to the plant type(s) for which capital costs have been reported. If capital cost for more than one plant type has been reported, modellers should report lifetime for the additional plant types by adding variables Lifetime¦Liquids¦Gas¦w/ CCS¦2, ... Lifetime¦Liquids¦Gas¦w/ CCS¦N (matching the assignment of plant types to technologies in the reporting of capital costs as documented in the comments sheet).
3 | energy (supply) | Lifetime¦Liquids¦Gas¦w/o CCS | years | Lifetime of a new gas to liquids plant w/o CCS. Lifetime should be calculated by summing all vintages of a capacity unit (e.g. (1+1+0.9+0.7+0.5) * 10 years = 41 years) or by the e-folding time for exponential capacity depreciation. The lifetime should refer to the plant type(s) for which capital costs have been reported. If capital cost for more than one plant type has been reported, modellers should report lifetime for the additional plant types by adding variables Lifetime¦Liquids¦Gas¦w/o CCS¦2, ... Lifetime¦Liquids¦Gas¦w/o CCS¦N (matching the assignment of plant types to technologies in the reporting of capital costs as documented in the comments sheet).
3 | energy (supply) | Lifetime¦Liquids¦Oil | years | Lifetime of a new oil refining plant. Lifetime should be calculated by summing all vintages of a capacity unit (e.g. (1+1+0.9+0.7+0.5) * 10 years = 41 years) or by the e-folding time for exponential capacity depreciation. The lifetime should refer to the plant type(s) for which capital costs have been reported. If capital cost for more than one plant type has been reported, modellers should report lifetime for the additional plant types by adding variables Lifetime¦Liquids¦Oil¦w/ CCS¦2, ... Lifetime¦Liquids¦Oil¦w/ CCS¦N (matching the assignment of plant types to technologies in the reporting of capital costs as documented in the comments sheet).
3 | energy (electricity) | OM Cost¦Fixed¦Electricity¦Biomass¦w/ CCS | €2020/kW/yr | Annual fixed operation & maintainance cost of a new biomass power plant with CCS. If more than one CCS biomass power technology is modelled, modellers should report fixed O&M costs for each represented CCS biomass power technology by adding variables OM Cost¦Fixed¦Electricity¦Biomass¦w/ CCS¦2, ... OM Cost¦Fixed¦Electricity¦Biomass¦w/ CCS¦N (with N = number of represented technologies) (matching the assignment of plant types to technologies in the reporting of capital costs as documented in the comments sheet).
3 | energy (electricity) | OM Cost¦Fixed¦Electricity¦Biomass¦w/o CCS | €2020/kW/yr | Annual fixed operation & maintainance cost of a new biomass power plant w/o CCS. If more than one biomass power technology is modelled, modellers should report fixed O&M costs for each represented biomass power technology by adding variables OM Cost¦Fixed¦Electricity¦Biomass¦w/o CCS¦2, ... OM Cost¦Fixed¦Electricity¦Biomass¦w/o CCS¦N (with N = number of represented technologies) (matching the assignment of plant types to technologies in the reporting of capital costs as documented in the comments sheet).
3 | energy (electricity) | OM Cost¦Fixed¦Electricity¦Coal¦w/ CCS | €2020/kW/yr | Annual fixed operation & maintainance cost of a new coal power plant with CCS. If more than one CCS coal power technology is modelled (e.g. subcritical PC with post-combustion capture, supercritical PC with post-combustion capture, supercritical PC with oxyfuel combustion and capture, IGCC with pre-combustion capture), modellers should report fixed O&M costs for each represented CCS coal power technology by adding variables OM Cost¦Fixed¦Electricity¦Coal¦w/ CCS¦2, ... OM Cost¦Fixed¦Electricity¦Coal¦w/ CCS¦N (with N = number of represented technologies) (matching the assignment of plant types to technologies in the reporting of capital costs as documented in the comments sheet).
3 | energy (electricity) | OM Cost¦Fixed¦Electricity¦Coal¦w/o CCS | €2020/kW/yr | Annual fixed operation & maintainance cost of a new coal power plant w/o CCS. If more than one coal power technology is modelled (e.g. subcritical PC, supercritical PC, IGCC), modellers should report fixed O&M costs for each represented coal power technology by adding variables OM Cost¦Fixed¦Electricity¦Coal¦w/o CCS¦2, ... OM Cost¦Fixed¦Electricity¦Coal¦w/o CCS¦N (with N = number of represented technologies) (matching the assignment of plant types to technologies in the reporting of capital costs as documented in the comments sheet).
3 | energy (electricity) | OM Cost¦Fixed¦Electricity¦Gas¦w/ CCS | €2020/kW/yr | Annual fixed operation & maintainance cost of a new gas power plant with CCS. If more than one CCS gas power technology is modelled, modellers should report fixed O&M costs for each represented CCS gas power technology by adding variables OM Cost¦Fixed¦Electricity¦Gas¦w/ CCS¦2, ... OM Cost¦Fixed¦Electricity¦Gas¦w/ CCS¦N (with N = number of represented technologies) (matching the assignment of plant types to technologies in the reporting of capital costs as documented in the comments sheet).
3 | energy (electricity) | OM Cost¦Fixed¦Electricity¦Gas¦w/o CCS | €2020/kW/yr | Annual fixed operation & maintainance cost of a new gas power plant w/o CCS. If more than one gas power technology is modelled, modellers should report fixed O&M costs for each represented gas power technology by adding variables OM Cost¦Fixed¦Electricity¦Gas¦w/o CCS¦2, ... OM Cost¦Fixed¦Electricity¦Gas¦w/o CCS¦N (with N = number of represented technologies) (matching the assignment of plant types to technologies in the reporting of capital costs as documented in the comments sheet).
3 | energy (electricity) | OM Cost¦Fixed¦Electricity¦Hydro | €2020/kW/yr | Annual fixed operation & maintainance cost of a new hydropower plant. If more than one hydropower technology is modelled, modellers should report fixed O&M costs for each represented hydropower technology by adding variables OM Cost¦Fixed¦Electricity¦Hydro¦2, ... OM Cost¦Fixed¦Electricity¦Hydro¦N (with N = number of represented technologies) (matching the assignment of plant types to technologies in the reporting of capital costs as documented in the comments sheet).
3 | energy (electricity) | OM Cost¦Fixed¦Electricity¦Nuclear | €2020/kW/yr | Annual fixed operation & maintainance cost of a new nuclear power plants. If more than one nuclear power plant technology is modelled (e.g., Gen II, III, IV; LWR, thermal reactors with other moderator materials, fast breeders), modellers should report fixed O&M costs for each represented nuclear power technology by adding variables OM Cost¦Fixed¦Electricity¦Nuclear¦2, ... Capital¦Cost¦Electricity¦Nuclear¦N (with N = number of represented nuclear power technologies) (matching the assignment of plant types to technologies in the reporting of capital costs as documented in the comments sheet).
3 | energy (electricity) | OM Cost¦Fixed¦Electricity¦Geothermal | €2020/kW/yr | Annual fixed operation & maintainance cost of a new geothermal power plants. If more than one geothermal power plant technology is modelled (e.g., hydrothermal, hard dry rock), modellers should report fixed O&M costs for each represented geothermal power technology by adding variables OM Cost¦Fixed¦Electricity¦Geothermal¦2, ... Capital¦Cost¦Electricity¦Geothermal¦N (with N = number of represented geothermal power technologies) (matching the assignment of plant types to technologies in the reporting of capital costs as documented in the comments sheet).
3 | energy (electricity) | OM Cost¦Fixed¦Electricity¦Solar¦CSP | €2020/kW/yr | Annual fixed operation & maintainance cost of a new concentrated solar power plant. If more than one CSP technology is modelled (e.g., parabolic trough, solar power tower), modellers should report fixed O&M costs for each represented CSP technology by adding variables OM Cost¦Fixed¦Electricity¦Solar¦CSP¦2, ... Capital¦Cost¦Electricity¦Solar¦CSP¦N (with N = number of represented CSP technologies) (matching the assignment of plant types to technologies in the reporting of capital costs as documented in the comments sheet).
3 | energy (electricity) | OM Cost¦Fixed¦Electricity¦Solar¦PV | €2020/kW/yr | Annual fixed operation & maintainance cost of a new solar PV units. If more than one PV technology is modelled (e.g., centralized PV plant, distributed (rooftop) PV, crystalline SI PV, thin-film PV), modellers should report fixed O&M costs for each represented PV technology by adding variables OM Cost¦Fixed¦Electricity¦Solar¦PV¦2, ... Capital¦Cost¦Electricity¦Solar¦PV¦N (with N = number of represented PV technologies) (matching the assignment of plant types to technologies in the reporting of capital costs as documented in the comments sheet).
3 | energy (electricity) | OM Cost¦Fixed¦Electricity¦Wind | €2020/kW/yr | Annual fixed operation & maintainance cost of a new wind power plants. This variable should only be filled, if wind power is not separated into onshore and offshore. If more than one wind power technology is modelled (e.g., wind power units with different hub height and capacity), modellers should report fixed O&M costs for each represented wind power technology by adding variables OM Cost¦Fixed¦Electricity¦Wind¦2, ... Capital¦Cost¦Electricity¦Wind¦N (with N = number of represented wind power technologies) (matching the assignment of plant types to technologies in the reporting of capital costs as documented in the comments sheet).
3 | energy (electricity) | OM Cost¦Fixed¦Electricity¦Wind¦Offshore | €2020/kW/yr | Annual fixed operation & maintainance cost of a new offshore wind power plants. This variable should only be filled, if wind power is separated into onshore and offshore. If more than one offshore wind power technology is modelled (e.g., wind power units with different hub height and capacity), modellers should report fixed O&M costs for each represented wind power technology by adding variables OM Cost¦Fixed¦Electricity¦Wind¦Offshore¦2, ... Capital¦Cost¦Electricity¦Wind¦Offshore¦N (with N = number of represented offshore wind power technologies) (matching the assignment of plant types to technologies in the reporting of capital costs as documented in the comments sheet).
3 | energy (electricity) | OM Cost¦Fixed¦Electricity¦Wind¦Onshore | €2020/kW/yr | Annual fixed operation & maintainance cost of a new onshore wind power plants. This variable should only be filled, if wind power is separated into onshore and offshore. If more than one onshore wind power technology is modelled (e.g., wind power units with different hub height and capacity), modellers should report fixed O&M costs for each represented wind power technology by adding variables OM Cost¦Fixed¦Electricity¦Wind¦Onshore¦2, ... Capital¦Cost¦Electricity¦Wind¦Onshore¦N (with N = number of represented onshore wind power technologies) (matching the assignment of plant types to technologies in the reporting of capital costs as documented in the comments sheet).
3 | energy (supply) | OM Cost¦Fixed¦Gases¦Biomass¦w/ CCS | €2020/kW/yr | Annual fixed operation & maintainance cost of a new biomass to gas plant with CCS. If more than one CCS biomass to gas technology is modelled, modellers should report fixed O&M costs for each represented CCS biomass to gas technology by adding variables OM Cost¦Fixed¦Gases¦Biomass¦w/ CCS¦2, ... OM Cost¦Fixed¦Gases¦Biomass¦w/ CCS¦N (with N = number of represented technologies). (matching the assignment of plant types to technologies in the reporting of capital costs as documented in the comments sheet).
3 | energy (supply) | OM Cost¦Fixed¦Gases¦Biomass¦w/o CCS | €2020/kW/yr | Annual fixed operation & maintainance cost of a new biomass to gas plant w/o CCS. If more than one biomass to gas technology is modelled, modellers should report fixed O&M costs for each represented biomass to gas technology by adding variables OM Cost¦Fixed¦Gases¦Biomass¦w/o CCS¦2, ... OM Cost¦Fixed¦Gases¦Biomass¦w/o CCS¦N (with N = number of represented technologies). (matching the assignment of plant types to technologies in the reporting of capital costs as documented in the comments sheet).
3 | energy (supply) | OM Cost¦Fixed¦Gases¦Coal¦w/ CCS | €2020/kW/yr | Annual fixed operation & maintainance cost of a new coal to gas plant with CCS. If more than one CCS coal to gas technology is modelled, modellers should report fixed O&M costs for each represented CCS coal to gas technology by adding variables OM Cost¦Fixed¦Gases¦Coal¦w/ CCS¦2, ... OM Cost¦Fixed¦Gases¦Coal¦w/ CCS¦N (with N = number of represented technologies) (matching the assignment of plant types to technologies in the reporting of capital costs as documented in the comments sheet).
3 | energy (supply) | OM Cost¦Fixed¦Gases¦Coal¦w/o CCS | €2020/kW/yr | Annual fixed operation & maintainance cost of a new coal to gas plant w/o CCS. If more than one coal to gas technology is modelled, modellers should report fixed O&M costs for each represented coal to gas technology by adding variables OM Cost¦Fixed¦Gases¦Coal¦w/o CCS¦2, ... OM Cost¦Fixed¦Gases¦Coal¦w/o CCS¦N (with N = number of represented technologies) (matching the assignment of plant types to technologies in the reporting of capital costs as documented in the comments sheet).
3 | energy (hydrogen) | OM Cost¦Fixed¦Hydrogen¦Biomass¦w/ CCS | €2020/kW/yr | Annual fixed operation & maintainance cost of a new biomass to hydrogen plant with CCS. If more than one CCS biomass to hydrogen technology is modelled, modellers should report fixed O&M costs for each represented CCS biomass to hydrogen technology by adding variables OM Cost¦Fixed¦Hydrogen¦Biomass¦w/ CCS¦2, ... OM Cost¦Fixed¦Hydrogen¦Biomass¦w/ CCS¦N (with N = number of represented technologies) (matching the assignment of plant types to technologies in the reporting of capital costs as documented in the comments sheet).
3 | energy (hydrogen) | OM Cost¦Fixed¦Hydrogen¦Biomass¦w/o CCS | €2020/kW/yr | Annual fixed operation & maintainance cost of a new biomass to hydrogen plant w/o CCS. If more than one biomass to hydrogen technology is modelled, modellers should report fixed O&M costs for each represented biomass to hydrogen technology by adding variables OM Cost¦Fixed¦Hydrogen¦Biomass¦w/o CCS¦2, ... OM Cost¦Fixed¦Hydrogen¦Biomass¦w/o CCS¦N (with N = number of represented technologies) (matching the assignment of plant types to technologies in the reporting of capital costs as documented in the comments sheet).
3 | energy (hydrogen) | OM Cost¦Fixed¦Hydrogen¦Coal¦w/ CCS | €2020/kW/yr | Annual fixed operation & maintainance cost of a new coal to hydrogen plant with CCS. If more than one CCS coal to hydrogen technology is modelled, modellers should report fixed O&M costs for each represented CCS coal to hydrogen technology by adding variables OM Cost¦Fixed¦Hydrogen¦Coal¦w/ CCS¦2, ... OM Cost¦Fixed¦Hydrogen¦Coal¦w/ CCS¦N (with N = number of represented technologies) (matching the assignment of plant types to technologies in the reporting of capital costs as documented in the comments sheet).
3 | energy (hydrogen) | OM Cost¦Fixed¦Hydrogen¦Coal¦w/o CCS | €2020/kW/yr | Annual fixed operation & maintainance cost of a new coal to hydrogen plant w/o CCS. If more than one coal to hydrogen technology is modelled, modellers should report fixed O&M costs for each represented coal to hydrogen technology by adding variables OM Cost¦Fixed¦Hydrogen¦Coal¦w/o CCS¦2, ... OM Cost¦Fixed¦Hydrogen¦Coal¦w/o CCS¦N (with N = number of represented technologies) (matching the assignment of plant types to technologies in the reporting of capital costs as documented in the comments sheet).
3 | energy (hydrogen) | OM Cost¦Fixed¦Hydrogen¦Electricity | €2020/kW/yr | Annual fixed operation & maintainance cost of a new hydrogen-by-electrolysis plant. If more than hydrogen-by-electrolysis technology is modelled, modellers should report fixed O&M costs for each represented hydrogen-by-electrolysis technology by adding variables OM Cost¦Fixed¦Hydrogen¦Electricity¦2, ... OM Cost¦Fixed¦Hydrogen¦Electricity¦N (with N = number of represented technologies) (matching the assignment of plant types to technologies in the reporting of capital costs as documented in the comments sheet).
3 | energy (hydrogen) | OM Cost¦Fixed¦Hydrogen¦Gas¦w/ CCS | €2020/kW/yr | Annual fixed operation & maintainance cost of a new gas to hydrogen plant with CCS. If more than one CCS gas to hydrogen technology is modelled, modellers should report fixed O&M costs for each represented CCS gas to hydrogen technology by adding variables OM Cost¦Fixed¦Hydrogen¦Gas¦w/ CCS¦2, ... OM Cost¦Fixed¦Hydrogen¦Gas¦w/ CCS¦N (with N = number of represented technologies) (matching the assignment of plant types to technologies in the reporting of capital costs as documented in the comments sheet).
3 | energy (hydrogen) | OM Cost¦Fixed¦Hydrogen¦Gas¦w/o CCS | €2020/kW/yr | Annual fixed operation & maintainance cost of a new gas to hydrogen plant w/o CCS. If more than one gas to hydrogen technology is modelled, modellers should report fixed O&M costs for each represented gas to hydrogen technology by adding variables OM Cost¦Fixed¦Hydrogen¦Gas¦w/o CCS¦2, ... OM Cost¦Fixed¦Hydrogen¦Gas¦w/o CCS¦N (with N = number of represented technologies) (matching the assignment of plant types to technologies in the reporting of capital costs as documented in the comments sheet).
3 | energy (supply) | OM Cost¦Fixed¦Liquids¦Biomass¦w/ CCS | €2020/kW/yr | Annual fixed operation & maintainance cost of a new biomass to liquids plant with CCS. If more than one CCS BTL technology is modelled, modellers should report fixed O&M costs for each represented CCS BTL technology by adding variables OM Cost¦Fixed¦Liquids¦Biomass¦w/ CCS¦2, ... OM Cost¦Fixed¦Liquids¦Biomass¦w/ CCS¦N (with N = number of represented technologies) (matching the assignment of plant types to technologies in the reporting of capital costs as documented in the comments sheet).
3 | energy (supply) | OM Cost¦Fixed¦Liquids¦Biomass¦w/o CCS | €2020/kW/yr | Annual fixed operation & maintainance cost of a new biomass to liquids plant w/o CCS. If more than one BTL technology is modelled, modellers should report fixed O&M costs for each represented BTL technology by adding variables OM Cost¦Fixed¦Liquids¦Biomass¦w/o CCS¦2, ... OM Cost¦Fixed¦Liquids¦Biomass¦w/o CCS¦N (with N = number of represented technologies) (matching the assignment of plant types to technologies in the reporting of capital costs as documented in the comments sheet).
3 | energy (supply) | OM Cost¦Fixed¦Liquids¦Coal¦w/ CCS | €2020/kW/yr | Annual fixed operation & maintainance cost of a new coal to liquids plant with CCS. If more than one CCS CTL technology is modelled, modellers should report fixed O&M costs for each represented CCS CTL technology by adding variables OM Cost¦Fixed¦Liquids¦Coal¦w/ CCS¦2, ... OM Cost¦Fixed¦Liquids¦Coal¦w/ CCS¦N (with N = number of represented technologies) (matching the assignment of plant types to technologies in the reporting of capital costs as documented in the comments sheet).
3 | energy (supply) | OM Cost¦Fixed¦Liquids¦Coal¦w/o CCS | €2020/kW/yr | Annual fixed operation & maintainance cost of a new coal to liquids plant w/o CCS. If more than one CTL technology is modelled, modellers should report fixed O&M costs for each represented CTL technology by adding variables OM Cost¦Fixed¦Liquids¦Coal¦w/o CCS¦2, ... OM Cost¦Fixed¦Liquids¦Coal¦w/o CCS¦N (with N = number of represented technologies) (matching the assignment of plant types to technologies in the reporting of capital costs as documented in the comments sheet).
3 | energy (supply) | OM Cost¦Fixed¦Liquids¦Gas¦w/ CCS | €2020/kW/yr | Annual fixed operation & maintainance cost of a new gas to liquids plant with CCS. If more than one CCS GTL technology is modelled, modellers should report fixed O&M costs for each represented CCS GTL technology by adding variables OM Cost¦Fixed¦Liquids¦Gas¦w/ CCS¦2, ... OM Cost¦Fixed¦Liquids¦Gas¦w/ CCS¦N (with N = number of represented technologies) (matching the assignment of plant types to technologies in the reporting of capital costs as documented in the comments sheet).
3 | energy (supply) | OM Cost¦Fixed¦Liquids¦Gas¦w/o CCS | €2020/kW/yr | Annual fixed operation & maintainance cost of a new gas to liquids plant w/o CCS. If more than one GTL technology is modelled, modellers should report fixed O&M costs for each represented GTL technology by adding variables OM Cost¦Fixed¦Liquids¦Gas¦w/o CCS¦2, ... OM Cost¦Fixed¦Liquids¦Gas¦w/o CCS¦N (with N = number of represented technologies) (matching the assignment of plant types to technologies in the reporting of capital costs as documented in the comments sheet).
3 | energy (supply) | OM Cost¦Fixed¦Liquids¦Oil | €2020/kW/yr | Annual fixed operation & maintainance cost of a new oil refining plant. If more than one refinery technology is modelled, modellers should report fixed O&M costs for each represented refinery technology by adding variables OM Cost¦Fixed¦Liquids¦Oil¦2, ... OM Cost¦Fixed¦Liquids¦Oil¦N (with N = number of represented technologies) (matching the assignment of plant types to technologies in the reporting of capital costs as documented in the comments sheet).
1 | Trade | Export¦Energy | billion €2020/yr | export of energy commodities measured in monetary units.
1 | Trade | Export¦Industry | billion €2020/yr | export of industrial (non-energy) commodities measured in monetary units.
1 | Trade | Import¦Energy | billion €2020/yr | import of energy commodities measured in monetary units.
1 | Trade | Import¦Industry | billion €2020/yr | import of industrial (non-energy) commodities measured in monetary units.
1 | Trade | Trade | billion €2020/yr | net exports of all goods, at the global level these should add up to the trade losses only
2 | Trade | Export¦Industry¦Energy | billion €2020/yr | export of energy commodities measured in monetary units.
2 | Trade | Export¦Industry¦Energy Intensive | billion €2020/yr | export of energy intensive commodities measured in monetary units.
2 | Trade | Export¦Industry¦Manufacturing | billion €2020/yr | export of manufacturing goods measured in monetary units.
2 | Trade | Export¦Other | billion €2020/yr | export of other commodities measured in monetary units (please provide a definition of the sources in this category in the 'comments' tab).
2 | Trade | Import¦Industry¦Energy | billion €2020/yr | Import of energy commodities measured in monetary units.
2 | Trade | Import¦Industry¦Energy Intensive | billion €2020/yr | Import of energy intensive commodities measured in monetary units.
2 | Trade | Import¦Industry¦Manufacturing | billion €2020/yr | Import of manufacturing goods measured in monetary units.
2 | Trade | Import¦Other | billion €2020/yr | import of other commodities measured in monetary units (please provide a definition of the sources in this category in the 'comments' tab).
1 | energy (supply) | Primary Energy¦Biomass¦Liquids | PJ/yr | primary energy input to the fuel conversion sector
1 | energy (supply) | Primary Energy¦Coal¦Liquids | PJ/yr | primary energy input to the fuel conversion sector
1 | energy (supply) | Primary Energy¦Gas¦Liquids | PJ/yr | primary energy input to the fuel conversion sector
1 | energy (supply) | Primary Energy¦Oil¦Liquids | PJ/yr | primary energy input to the fuel conversion sector
1 | energy (supply) | Primary Energy¦Biomass¦Solids | PJ/yr | primary energy input to the fuel conversion sector
1 | energy (supply) | Primary Energy¦Coal¦Solids | PJ/yr | primary energy input to the fuel conversion sector
1 | energy (supply) | Primary Energy¦Gas¦Solids | PJ/yr | primary energy input to the fuel conversion sector
1 | energy (supply) | Primary Energy¦Oil¦Solids | PJ/yr | primary energy input to the fuel conversion sector
1 | energy (supply) | Primary Energy¦Biomass¦Gases | PJ/yr | primary energy input to the fuel conversion sector
1 | energy (supply) | Primary Energy¦Biomass¦Gases¦w/ CCS | PJ/yr | Biomass with CCS energy input to the biomass fuel conversion
1 | energy (supply) | Primary Energy¦Biomass¦Gases¦w/o CCS | PJ/yr | Biomass without CCS energy input to the biomass fuel conversion
1 | energy (supply) | Primary Energy¦Coal¦Gases | PJ/yr | primary energy input to the fuel conversion sector
1 | energy (supply) | Primary Energy¦Gas¦Gases | PJ/yr | primary energy input to the fuel conversion sector
1 | energy (supply) | Primary Energy¦Oil¦Gases | PJ/yr | primary energy input to the fuel conversion sector
1 | energy (supply) | Primary Energy¦Oil¦Heat | PJ/yr | Heat energy input to the oil fuel conversion
1 | energy (supply) | Primary Energy¦Biomass¦Hydrogen | PJ/yr | primary energy input to the fuel conversion sector
1 | energy (supply) | Primary Energy¦Coal¦Hydrogen | PJ/yr | primary energy input to the fuel conversion sector
1 | energy (supply) | Primary Energy¦Gas¦Hydrogen | PJ/yr | primary energy input to the fuel conversion sector
1 | energy (supply) | Primary Energy¦Oil¦Hydrogen | PJ/yr | primary energy input to the fuel conversion sector
1 | energy (supply) | Primary Energy¦Biomass¦Heat | PJ/yr | Heat energy input to the biomass fuel conversion
1 | energy (supply) | Primary Energy¦Biomass¦Hydrogen¦w/ CCS | PJ/yr | Hydrogen with CCS energy input to the biomass fuel conversion
1 | energy (supply) | Primary Energy¦Biomass¦Hydrogen¦w/o CCS | PJ/yr | Hydrogen without CCS energy input to the biomass fuel conversion
1 | energy (supply) | Primary Energy¦Biomass¦Liquids¦w/ CCS | PJ/yr | Liquids with CCS energy input to the biomass fuel conversion
1 | energy (supply) | Primary Energy¦Biomass¦Liquids¦w/o CCS | PJ/yr | Liquids without CCS energy input to the biomass fuel conversion
1 | energy (supply) | Primary Energy¦Coal¦Heat | PJ/yr | Heat energy input to the coal fuel conversion
1 | energy (supply) | Primary Energy¦Gas¦Heat | PJ/yr | Heat energy input to the gas fuel conversion
1 | energy (supply) | Primary Energy¦Gas¦Hydrogen¦w/ CCS | PJ/yr | Hydrogen with CCS energy input to the gas fuel conversion
1 | energy (supply) | Primary Energy¦Gas¦Hydrogen¦w/o CCS | PJ/yr | Hydrogen without CCS energy input to the gas fuel conversion
2 | policy | Emissions¦GHG¦Allowance Allocation¦ETS | Mt CO2-equiv/yr | allocation of GHG emission allowances to a region as part of EU Emissions Trading System
2 | policy | Emissions¦GHG¦Allowance Allocation¦ESD | Mt CO2-equiv/yr | allocation of GHG emission allowances to a region as part of EU Effort Sharing Decision
2 | policy | Emissions¦GHG¦Allowance Allocation | Mt CO2-equiv/yr | allocation of GHG emission allowances to a region
3 | policy | Trade¦Emissions Allowances¦Volume | Mt CO2-equiv/yr | physical trade volume in GHG emission allowances
3 | policy | Trade¦Emissions Allowances¦Value | billion €2020/yr | value of trade in GHG emission allowances
2 | policy | Price¦Carbon¦Net¦Electricity | €2020/t CO2 | Net price of carbon applicable at national level for electricity sector (= sum of all overlapping regulations)
2 | policy | Price¦Carbon¦Net¦Industry | €2020/t CO2 | Net price of carbon applicable at national level for industry sector (= sum of all overlapping regulations)
2 | policy | Price¦Carbon¦Net¦Residential and Commercial | €2020/t CO2 | Net price of carbon applicable at national level for residential and commercial sector (= sum of all overlapping regulations)
2 | policy | Price¦Carbon¦Net¦Transport | €2020/t CO2 | Net price of carbon applicable at national level for transport sector (= sum of all overlapping regulations)
2 | policy | Price¦Carbon¦EU-wide Regulation All Sectors | €2020/t CO2 | Price of carbon that all sectors would see due to an EU-wide emission limit or carbon price. This does not include ETS prices
2 | energy (buildings) | Useful Energy¦Residential and Commercial¦Appliances and Lighting | PJ/yr
2 | energy (buildings) | Useful Energy¦Residential and Commercial¦Appliances and Lighting¦Electricity | PJ/yr
2 | energy (buildings) | Useful Energy¦Residential and Commercial¦Water Heating and Cooking | PJ/yr
2 | energy (buildings) | Useful Energy¦Residential and Commercial¦Water Heating and Cooking¦Electricity | PJ/yr
2 | energy (buildings) | Useful Energy¦Residential and Commercial¦Water Heating and Cooking¦Electricity¦Heat Pumps | PJ/yr
2 | energy (buildings) | Useful Energy¦Residential and Commercial¦Water Heating and Cooking¦Electricity¦Resistive | PJ/yr
2 | energy (buildings) | Useful Energy¦Residential and Commercial¦Water Heating and Cooking¦Gases | PJ/yr
2 | energy (buildings) | Useful Energy¦Residential and Commercial¦Water Heating and Cooking¦Heat | PJ/yr
2 | energy (buildings) | Useful Energy¦Residential and Commercial¦Water Heating and Cooking¦Hydrogen | PJ/yr
2 | energy (buildings) | Useful Energy¦Residential and Commercial¦Water Heating and Cooking¦Liquids | PJ/yr
2 | energy (buildings) | Useful Energy¦Residential and Commercial¦Water Heating and Cooking¦Solids | PJ/yr
2 | energy (buildings) | Useful Energy¦Residential and Commercial¦Space Cooling | PJ/yr
2 | energy (buildings) | Useful Energy¦Residential and Commercial¦Space Cooling¦Electricity | PJ/yr
2 | energy (buildings) | Useful Energy¦Residential and Commercial¦Space Cooling¦Other | PJ/yr
2 | energy (buildings) | Useful Energy¦Residential and Commercial¦Space Heating | PJ/yr
2 | energy (buildings) | Useful Energy¦Residential and Commercial¦Space Heating¦Electricity | PJ/yr
2 | energy (buildings) | Useful Energy¦Residential and Commercial¦Space Heating¦Electricity¦Heat Pumps | PJ/yr
2 | energy (buildings) | Useful Energy¦Residential and Commercial¦Space Heating¦Electricity¦Resistive | PJ/yr
2 | energy (buildings) | Useful Energy¦Residential and Commercial¦Space Heating¦Gases | PJ/yr
2 | energy (buildings) | Useful Energy¦Residential and Commercial¦Space Heating¦Heat | PJ/yr
2 | energy (buildings) | Useful Energy¦Residential and Commercial¦Space Heating¦Hydrogen | PJ/yr
2 | energy (buildings) | Useful Energy¦Residential and Commercial¦Space Heating¦Liquids | PJ/yr
2 | energy (buildings) | Useful Energy¦Residential and Commercial¦Space Heating¦Solids | PJ/yr
2 | energy (buildings) | Useful Energy¦Residential and Commercial¦Cooking | PJ/yr | Residential and Commercial Cooking
2 | energy (buildings) | Useful Energy¦Residential and Commercial¦Cooking¦Electricity | PJ/yr | Cooking provided from electricity
2 | energy (buildings) | Useful Energy¦Residential and Commercial¦Cooking¦Gases | PJ/yr | Cooking provided from gases
2 | energy (buildings) | Useful Energy¦Residential and Commercial¦Cooking¦Other | PJ/yr
2 | energy (buildings) | Useful Energy¦Residential and Commercial¦Water Heating | PJ/yr | Residential and Commercial Water Heating
2 | energy (buildings) | Useful Energy¦Residential and Commercial¦Water Heating¦Electricity | PJ/yr | Water Heating provided from electricity
2 | energy (buildings) | Useful Energy¦Residential and Commercial¦Water Heating¦Electricity¦Heat Pumps | PJ/yr | Water Heating provided from gases
2 | energy (buildings) | Useful Energy¦Residential and Commercial¦Water Heating¦Electricity¦Resistive | PJ/yr | Water Heating provided from electric resistive heat
2 | energy (buildings) | Useful Energy¦Residential and Commercial¦Water Heating¦Gases | PJ/yr | Water Heating provided from electric heat pumps
2 | energy (buildings) | Useful Energy¦Residential and Commercial¦Water Heating¦Heat | PJ/yr | Water Heating provided by district heating
2 | energy (buildings) | Useful Energy¦Residential and Commercial¦Water Heating¦Hydrogen | PJ/yr | Water Heating provided from hydrogen
2 | energy (buildings) | Useful Energy¦Residential and Commercial¦Water Heating¦Liquids | PJ/yr | Water Heating provided from liquids
2 | energy (buildings) | Useful Energy¦Residential and Commercial¦Water Heating¦Solids | PJ/yr | Water Heating provided from solids
2 | energy (transport) | Useful Energy¦Transportation | PJ/yr | Useful Energy consumed in the transportation sector, including bunker fuels, excluding pipelines
2 | energy (transport) | Useful Energy¦Transportation¦Electricity | PJ/yr | Useful Energy consumption of electricity by the transportation sector (including on-site solar PV), excluding transmission/distribution losses
2 | energy (transport) | Useful Energy¦Transportation¦Freight | PJ/yr | Useful Energy consumed for freight transportation
2 | energy (transport) | Useful Energy¦Transportation¦Freight¦Domestic Airplane | PJ/yr
2 | energy (transport) | Useful Energy¦Transportation¦Freight¦Domestic Airplane¦Electricity | PJ/yr
2 | energy (transport) | Useful Energy¦Transportation¦Freight¦Domestic Airplane¦Hydrogen | PJ/yr
2 | energy (transport) | Useful Energy¦Transportation¦Freight¦Domestic Airplane¦Liquids | PJ/yr
2 | energy (transport) | Useful Energy¦Transportation¦Freight¦Electricity | PJ/yr
2 | energy (transport) | Useful Energy¦Transportation¦Freight¦Gases | PJ/yr
2 | energy (transport) | Useful Energy¦Transportation¦Freight¦Hydrogen | PJ/yr
2 | energy (transport) | Useful Energy¦Transportation¦Freight¦Liquids | PJ/yr
2 | energy (transport) | Useful Energy¦Transportation¦Freight¦Other | PJ/yr
2 | energy (transport) | Useful Energy¦Transportation¦Freight¦Ship | PJ/yr
2 | energy (transport) | Useful Energy¦Transportation¦Freight¦Ship¦Electricity | PJ/yr
2 | energy (transport) | Useful Energy¦Transportation¦Freight¦Ship¦Gases | PJ/yr
2 | energy (transport) | Useful Energy¦Transportation¦Freight¦Ship¦Hydrogen | PJ/yr
2 | energy (transport) | Useful Energy¦Transportation¦Freight¦Ship¦Liquids | PJ/yr
2 | energy (transport) | Useful Energy¦Transportation¦Freight¦Ship¦Solids | PJ/yr
2 | energy (transport) | Useful Energy¦Transportation¦Freight¦Solids | PJ/yr
2 | energy (transport) | Useful Energy¦Transportation¦Freight¦Train | PJ/yr
2 | energy (transport) | Useful Energy¦Transportation¦Freight¦Train¦Electricity | PJ/yr
2 | energy (transport) | Useful Energy¦Transportation¦Freight¦Train¦Gases | PJ/yr
2 | energy (transport) | Useful Energy¦Transportation¦Freight¦Train¦Hydrogen | PJ/yr
2 | energy (transport) | Useful Energy¦Transportation¦Freight¦Train¦Liquids | PJ/yr
2 | energy (transport) | Useful Energy¦Transportation¦Freight¦Train¦Solids | PJ/yr
2 | energy (transport) | Useful Energy¦Transportation¦Freight¦HDV | PJ/yr
2 | energy (transport) | Useful Energy¦Transportation¦Freight¦HDV¦Electricity | PJ/yr
2 | energy (transport) | Useful Energy¦Transportation¦Freight¦HDV¦Gases | PJ/yr
2 | energy (transport) | Useful Energy¦Transportation¦Freight¦HDV¦Hydrogen | PJ/yr
2 | energy (transport) | Useful Energy¦Transportation¦Freight¦HDV¦Liquids | PJ/yr
2 | energy (transport) | Useful Energy¦Transportation¦Gases | PJ/yr | Useful Energy consumption of gases by the transportation sector (natural gas, biogas, coal-gas), excluding transmission/distribution losses
2 | energy (transport) | Useful Energy¦Transportation¦Hydrogen | PJ/yr | Useful Energy consumption of hydrogen by the transportation sector
2 | energy (transport) | Useful Energy¦Transportation¦Liquids | PJ/yr | Useful Energy consumption of refined liquids by the transportation sector (conventional & unconventional oil, biofuels, coal-to-liquids, gas-to-liquids)
2 | energy (transport) | Useful Energy¦Transportation¦Other | PJ/yr | Useful Energy consumption of other sources that do not fit to any other category by the transportation sector
2 | energy (transport) | Useful Energy¦Transportation¦Passenger | PJ/yr
2 | energy (transport) | Useful Energy¦Transportation¦Passenger¦Domestic Airplane | PJ/yr
2 | energy (transport) | Useful Energy¦Transportation¦Passenger¦Domestic Airplane¦Electricity | PJ/yr
2 | energy (transport) | Useful Energy¦Transportation¦Passenger¦Domestic Airplane¦Hydrogen | PJ/yr
2 | energy (transport) | Useful Energy¦Transportation¦Passenger¦Domestic Airplane¦Liquids | PJ/yr
2 | energy (transport) | Useful Energy¦Transportation¦Passenger¦Electricity | PJ/yr
2 | energy (transport) | Useful Energy¦Transportation¦Passenger¦Gases | PJ/yr
2 | energy (transport) | Useful Energy¦Transportation¦Passenger¦HDV | PJ/yr
2 | energy (transport) | Useful Energy¦Transportation¦Passenger¦HDV¦Electricity | PJ/yr
2 | energy (transport) | Useful Energy¦Transportation¦Passenger¦HDV¦Gases | PJ/yr
2 | energy (transport) | Useful Energy¦Transportation¦Passenger¦HDV¦Hydrogen | PJ/yr
2 | energy (transport) | Useful Energy¦Transportation¦Passenger¦HDV¦Liquids | PJ/yr
2 | energy (transport) | Useful Energy¦Transportation¦Passenger¦Hydrogen | PJ/yr
2 | energy (transport) | Useful Energy¦Transportation¦Passenger¦LDV | PJ/yr
2 | energy (transport) | Useful Energy¦Transportation¦Passenger¦LDV¦Electricity | PJ/yr
2 | energy (transport) | Useful Energy¦Transportation¦Passenger¦LDV¦Gases | PJ/yr
2 | energy (transport) | Useful Energy¦Transportation¦Passenger¦LDV¦Hydrogen | PJ/yr
2 | energy (transport) | Useful Energy¦Transportation¦Passenger¦LDV¦Liquids | PJ/yr
2 | energy (transport) | Useful Energy¦Transportation¦Passenger¦Liquids | PJ/yr
2 | energy (transport) | Useful Energy¦Transportation¦Passenger¦Ship | PJ/yr
2 | energy (transport) | Useful Energy¦Transportation¦Passenger¦Ship¦Electricity | PJ/yr
2 | energy (transport) | Useful Energy¦Transportation¦Passenger¦Ship¦Gases | PJ/yr
2 | energy (transport) | Useful Energy¦Transportation¦Passenger¦Ship¦Hydrogen | PJ/yr
2 | energy (transport) | Useful Energy¦Transportation¦Passenger¦Ship¦Liquids | PJ/yr
2 | energy (transport) | Useful Energy¦Transportation¦Passenger¦Ship¦Solids | PJ/yr
2 | energy (transport) | Useful Energy¦Transportation¦Passenger¦Solids | PJ/yr
2 | energy (transport) | Useful Energy¦Transportation¦Passenger¦Train | PJ/yr
2 | energy (transport) | Useful Energy¦Transportation¦Passenger¦Train¦Electricity | PJ/yr
2 | energy (transport) | Useful Energy¦Transportation¦Passenger¦Train¦Gases | PJ/yr
2 | energy (transport) | Useful Energy¦Transportation¦Passenger¦Train¦Hydrogen | PJ/yr
2 | energy (transport) | Useful Energy¦Transportation¦Passenger¦Train¦Liquids | PJ/yr
2 | energy (transport) | Useful Energy¦Transportation¦Passenger¦Train¦Solids | PJ/yr

## data
Model | Scenario | Region | Variable | Unit | 2005 | 2010 | 2015 | 2020 | 2025 | 2030 | 2035 | 2040 | 2045 | 2050 | 2060 | 2070 | 2080 | 2090 | 2100

## comments
Model | Scenario | Region | Variable | Year | Comment